## START
CRUISE M Range Extender Input Tables | 2026-10-06
STATUS | A is a virtual draft. REF is a published completed reference, not fully measured.
TARGET | 1.5L NA, max engine80kW, net bus65kW. Actual matched target maps not found.
Image4 Full Load columns | Voltage(V), Speed(rpm), Torque(N*m)
Image5 Efficiency columns | Temperature(degC), Voltage(V), Speed(rpm), Torque(N*m), Efficiency(%)
GENERATOR SIGN | Q1 positive speed, positive torque. Q4 positive speed, negative torque. Efficiency positive.
VOLTAGE | 650V source; requires separate conversion. Do not relabel650 as330V.
TEMPERATURE | 0C is coordinate only; not0C test data. No thermal dependence.
ENVELOPE | Efficiency table includes extension points. Use Full Load and AllowedMask to constrain commands.
STARTUP | Efficiency grid1000-13000rpm, nonzero torque. PowerLoss alternative contains0rpm and0Nm.
Q4 SOURCE | MG1_EST full map estimated; Q4 full load mirror is additional assumption. MG2 Q4 limit in source.
INVERTER | Included in EPA EMOT efficiency. Additional DCDC conversion is separate.
VALIDATION | Numeric conversion only. No CRUISE M GUI import or simulation run.
COPY | Copy numeric columns from sheet matching CSV filename in INDEX. CSV menus depend on installed version.
GUIDE | See accompanying Korean Input Guide for settings, formulas, assumptions and sources.
A6000rpm | Engine73.258536kW, +/-116.594581Nm, gen+inv92.878238%, net65kW with97% converter and1kWaux.

## INDEX
Sheet | CSV filename | Classification | Rows excluding header
A65_operating | A_65kW_OperatingPoints.csv | VIRTUAL A / ASSUMED | 11
A15_Mask | A_Engine15NA80_AllowedMask.csv | VIRTUAL A / ASSUMED | 504
A15_CT | A_Engine15NA80_ClosedThrottle.csv | VIRTUAL A / ASSUMED | 6
A15_Fuel_g_s | A_Engine15NA80_Fuel_g_s.csv | VIRTUAL A / ASSUMED | 504
A15_Fuel_g_s_grid | A_Engine15NA80_Fuel_g_s_matrix.csv | VIRTUAL A / ASSUMED | 24
A15_Fuel_kg_h | A_Engine15NA80_Fuel_kg_h.csv | VIRTUAL A / ASSUMED | 504
A15_Fuel_kg_h_grid | A_Engine15NA80_Fuel_kg_h_matrix.csv | VIRTUAL A / ASSUMED | 24
A15_FL | A_Engine15NA80_FullLoad.csv | VIRTUAL A / ASSUMED | 295
AG80_Mask | A_Gen80_MG1EST_AllowedMask.csv | VIRTUAL A / ASSUMED | 494
AG80_ETA_Q1 | A_Gen80_MG1EST_Efficiency_Q1.csv | VIRTUAL A / ASSUMED | 247
AG80_ETA_Q1Q4 | A_Gen80_MG1EST_Efficiency_Q1Q4.csv | VIRTUAL A / ASSUMED | 494
AG80_ETA_Q4 | A_Gen80_MG1EST_Efficiency_Q4.csv | VIRTUAL A / ASSUMED | 247
AG80_FL_Q1 | A_Gen80_MG1EST_FullLoad_Q1.csv | VIRTUAL A / ASSUMED | 537
AG80_FL_Q1Q4 | A_Gen80_MG1EST_FullLoad_Q1Q4.csv | VIRTUAL A / ASSUMED | 1074
AG80_FL_Q4 | A_Gen80_MG1EST_FullLoad_Q4.csv | VIRTUAL A / ASSUMED | 537
AG80_LossW | A_Gen80_MG1EST_PowerLoss_W_ALTERNATIVE.csv | VIRTUAL A / ASSUMED | 546
REF20_Mask | REF_Engine20NA_AllowedMask.csv | PUBLIC REF / COMPLETED | 504
REF20_CT | REF_Engine20NA_ClosedThrottle.csv | PUBLIC REF / COMPLETED | 6
REF20_Fuel_g_s | REF_Engine20NA_Fuel_g_s.csv | PUBLIC REF / COMPLETED | 504
REF20_Fuel_g_s_grid | REF_Engine20NA_Fuel_g_s_matrix.csv | PUBLIC REF / COMPLETED | 24
REF20_Fuel_kg_h | REF_Engine20NA_Fuel_kg_h.csv | PUBLIC REF / COMPLETED | 504
REF20_Fuel_kg_h_grid | REF_Engine20NA_Fuel_kg_h_matrix.csv | PUBLIC REF / COMPLETED | 24
REF20_FL | REF_Engine20NA_FullLoad.csv | PUBLIC REF / COMPLETED | 21
REF_MG1_Mask | REF_MG1_EST_AllowedMask.csv | PUBLIC REF / COMPLETED | 494
REF_MG1_ETA_Q1 | REF_MG1_EST_Efficiency_Q1.csv | PUBLIC REF / COMPLETED | 247
REF_MG1_ETA_Q1Q4 | REF_MG1_EST_Efficiency_Q1Q4.csv | PUBLIC REF / COMPLETED | 494
REF_MG1_ETA_Q4 | REF_MG1_EST_Efficiency_Q4.csv | PUBLIC REF / COMPLETED | 247
REF_MG1_FL_Q1 | REF_MG1_EST_FullLoad_Q1.csv | PUBLIC REF / COMPLETED | 19
REF_MG1_FL_Q1Q4 | REF_MG1_EST_FullLoad_Q1Q4.csv | PUBLIC REF / COMPLETED | 38
REF_MG1_FL_Q4 | REF_MG1_EST_FullLoad_Q4.csv | PUBLIC REF / COMPLETED | 19
REF_MG1_LossW | REF_MG1_EST_PowerLoss_W_ALTERNATIVE.csv | PUBLIC REF / COMPLETED | 546
REF_MG2_Mask | REF_MG2_AllowedMask.csv | PUBLIC REF / COMPLETED | 494
REF_MG2_ETA_Q1 | REF_MG2_Efficiency_Q1.csv | PUBLIC REF / COMPLETED | 247
REF_MG2_ETA_Q1Q4 | REF_MG2_Efficiency_Q1Q4.csv | PUBLIC REF / COMPLETED | 494
REF_MG2_ETA_Q4 | REF_MG2_Efficiency_Q4.csv | PUBLIC REF / COMPLETED | 247
REF_MG2_FL_Q1 | REF_MG2_FullLoad_Q1.csv | PUBLIC REF / COMPLETED | 14
REF_MG2_FL_Q1Q4 | REF_MG2_FullLoad_Q1Q4.csv | PUBLIC REF / COMPLETED | 28
REF_MG2_FL_Q4 | REF_MG2_FullLoad_Q4.csv | PUBLIC REF / COMPLETED | 14
REF_MG2_LossW | REF_MG2_PowerLoss_W_ALTERNATIVE.csv | PUBLIC REF / COMPLETED | 546
Scalars | Scalar_presets.csv | UI / SETTINGS | 36
UI_fields | UI_fields_transcription.csv | UI / SETTINGS | 33

## A65_operating
rpm_engine_and_gen_1to1 | engine_WOT_Nm | gen_fullLoad_abs_Nm | maximum_net_bus_kW | can_reach_65kW | engine_torque_Nm | generator_torque_Nm | engine_shaft_kW | gen_and_inverter_eta_pct | rectified_DC_before_converter_kW | net_bus_kW | fuel_g_s | fuel_kg_h | BSFC_g_kWh | status
3000 | 148.3834 | 254.6479 | 39.5794 | 0 | [9 empty] | INFEASIBLE_65kW_at_this_rpm_under_virtual_maps
3500 | 145.6634 | 218.2696 | 46.3226 | 0 | [9 empty] | INFEASIBLE_65kW_at_this_rpm_under_virtual_maps
4000 | 149.0713 | 190.9859 | 55.1954 | 0 | [9 empty] | INFEASIBLE_65kW_at_this_rpm_under_virtual_maps
4500 | 148.9475 | 169.7653 | 62.1881 | 0 | [9 empty] | INFEASIBLE_65kW_at_this_rpm_under_virtual_maps
4750 | 147.1459 | 160.8303 | 64.9459 | 0 | [9 empty] | INFEASIBLE_65kW_at_this_rpm_under_virtual_maps
5000 | 145.3444 | 152.7887 | 67.6249 | 1 | 139.3978 | -139.3978 | 72.9885 | 93.2218 | 68.0412 | 65 | 5.9537 | 21.4332 | 293.6511 | ASSUMED_warm_virtual_1to1_not_continuous_hardware_rating
5250 | 143.5428 | 145.5131 | 70.1179 | 1 | 132.6633 | -132.6633 | 72.9355 | 93.2896 | 68.0412 | 65 | 6.1119 | 22.0027 | 301.6734 | ASSUMED_warm_virtual_1to1_not_continuous_hardware_rating
5500 | 138.8989 | 138.8989 | 71.0799 | 1 | 126.6467 | -126.6467 | 72.9433 | 93.2796 | 68.0412 | 65 | 6.1244 | 22.0479 | 302.2606 | ASSUMED_warm_virtual_1to1_not_continuous_hardware_rating
5750 | 132.8598 | 132.8598 | 71.0229 | 1 | 121.3549 | -121.3549 | 73.0725 | 93.1147 | 68.0412 | 65 | 6.0788 | 21.8836 | 299.4783 | ASSUMED_warm_virtual_1to1_not_continuous_hardware_rating
6000 | 127.324 | 127.324 | 70.9058 | 1 | 116.5946 | -116.5946 | 73.2585 | 92.8782 | 68.0412 | 65 | 6.0757 | 21.8726 | 298.5672 | ASSUMED_warm_virtual_1to1_not_continuous_hardware_rating
6250 | 120.1201 | 122.231 | 69.7942 | 1 | 111.6981 | -111.6981 | 73.1063 | 93.0717 | 68.0412 | 65 | 6.074 | 21.8662 | 299.1021 | ASSUMED_warm_virtual_1to1_not_continuous_hardware_rating

## A15_Mask
rpm | torque_Nm | inside_envelope | status
0 | -35.7329 | 0 | map_extension_not_operating_point
0 | -17.4413 | 0 | map_extension_not_operating_point
0 | 0.85032 | 0 | map_extension_not_operating_point
0 | 7.6315 | 0 | map_extension_not_operating_point
0 | 14.9534 | 0 | map_extension_not_operating_point
0 | 22.4501 | 0 | map_extension_not_operating_point
0 | 29.9373 | 0 | map_extension_not_operating_point
0 | 37.526 | 0 | map_extension_not_operating_point
0 | 44.9982 | 0 | map_extension_not_operating_point
0 | 52.4905 | 0 | map_extension_not_operating_point
0 | 59.9947 | 0 | map_extension_not_operating_point
0 | 67.4664 | 0 | map_extension_not_operating_point
0 | 75.0637 | 0 | map_extension_not_operating_point
0 | 82.4154 | 0 | map_extension_not_operating_point
0 | 90.0315 | 0 | map_extension_not_operating_point
0 | 97.3348 | 0 | map_extension_not_operating_point
0 | 105.038 | 0 | map_extension_not_operating_point
0 | 112.5531 | 0 | map_extension_not_operating_point
0 | 117.7008 | 0 | map_extension_not_operating_point
0 | 126.035 | 0 | map_extension_not_operating_point
0 | 135.0469 | 0 | map_extension_not_operating_point
0 | 141.8836 | 0 | map_extension_not_operating_point
0 | 148.1964 | 0 | map_extension_not_operating_point
0 | 157.7452 | 0 | map_extension_not_operating_point
431.0473 | -35.7329 | 0 | map_extension_not_operating_point
431.0473 | -17.4413 | 0 | map_extension_not_operating_point
431.0473 | 0.85032 | 0 | map_extension_not_operating_point
431.0473 | 7.6315 | 0 | map_extension_not_operating_point
431.0473 | 14.9534 | 0 | map_extension_not_operating_point
431.0473 | 22.4501 | 0 | map_extension_not_operating_point
431.0473 | 29.9373 | 0 | map_extension_not_operating_point
431.0473 | 37.526 | 0 | map_extension_not_operating_point
431.0473 | 44.9982 | 0 | map_extension_not_operating_point
431.0473 | 52.4905 | 0 | map_extension_not_operating_point
431.0473 | 59.9947 | 0 | map_extension_not_operating_point
431.0473 | 67.4664 | 0 | map_extension_not_operating_point
431.0473 | 75.0637 | 0 | map_extension_not_operating_point
431.0473 | 82.4154 | 0 | map_extension_not_operating_point
431.0473 | 90.0315 | 0 | map_extension_not_operating_point
431.0473 | 97.3348 | 0 | map_extension_not_operating_point
431.0473 | 105.038 | 0 | map_extension_not_operating_point
431.0473 | 112.5531 | 0 | map_extension_not_operating_point
431.0473 | 117.7008 | 0 | map_extension_not_operating_point
431.0473 | 126.035 | 0 | map_extension_not_operating_point
431.0473 | 135.0469 | 0 | map_extension_not_operating_point
431.0473 | 141.8836 | 0 | map_extension_not_operating_point
431.0473 | 148.1964 | 0 | map_extension_not_operating_point
431.0473 | 157.7452 | 0 | map_extension_not_operating_point
862.0946 | -35.7329 | 0 | map_extension_not_operating_point
862.0946 | -17.4413 | 0 | map_extension_not_operating_point
862.0946 | 0.85032 | 1 | inside_envelope
862.0946 | 7.6315 | 1 | inside_envelope
862.0946 | 14.9534 | 1 | inside_envelope
862.0946 | 22.4501 | 1 | inside_envelope
862.0946 | 29.9373 | 1 | inside_envelope
862.0946 | 37.526 | 1 | inside_envelope
862.0946 | 44.9982 | 1 | inside_envelope
862.0946 | 52.4905 | 1 | inside_envelope
862.0946 | 59.9947 | 1 | inside_envelope
862.0946 | 67.4664 | 1 | inside_envelope
862.0946 | 75.0637 | 1 | inside_envelope
862.0946 | 82.4154 | 1 | inside_envelope
862.0946 | 90.0315 | 0 | map_extension_not_operating_point
862.0946 | 97.3348 | 0 | map_extension_not_operating_point
862.0946 | 105.038 | 0 | map_extension_not_operating_point
862.0946 | 112.5531 | 0 | map_extension_not_operating_point
862.0946 | 117.7008 | 0 | map_extension_not_operating_point
862.0946 | 126.035 | 0 | map_extension_not_operating_point
862.0946 | 135.0469 | 0 | map_extension_not_operating_point
862.0946 | 141.8836 | 0 | map_extension_not_operating_point
862.0946 | 148.1964 | 0 | map_extension_not_operating_point
862.0946 | 157.7452 | 0 | map_extension_not_operating_point
998.3792 | -35.7329 | 0 | map_extension_not_operating_point
998.3792 | -17.4413 | 0 | map_extension_not_operating_point
998.3792 | 0.85032 | 1 | inside_envelope
998.3792 | 7.6315 | 1 | inside_envelope
998.3792 | 14.9534 | 1 | inside_envelope
998.3792 | 22.4501 | 1 | inside_envelope
998.3792 | 29.9373 | 1 | inside_envelope
998.3792 | 37.526 | 1 | inside_envelope
998.3792 | 44.9982 | 1 | inside_envelope
998.3792 | 52.4905 | 1 | inside_envelope
998.3792 | 59.9947 | 1 | inside_envelope
998.3792 | 67.4664 | 1 | inside_envelope
998.3792 | 75.0637 | 1 | inside_envelope
998.3792 | 82.4154 | 1 | inside_envelope
998.3792 | 90.0315 | 1 | inside_envelope
998.3792 | 97.3348 | 1 | inside_envelope
998.3792 | 105.038 | 0 | map_extension_not_operating_point
998.3792 | 112.5531 | 0 | map_extension_not_operating_point
998.3792 | 117.7008 | 0 | map_extension_not_operating_point
998.3792 | 126.035 | 0 | map_extension_not_operating_point
998.3792 | 135.0469 | 0 | map_extension_not_operating_point
998.3792 | 141.8836 | 0 | map_extension_not_operating_point
998.3792 | 148.1964 | 0 | map_extension_not_operating_point
998.3792 | 157.7452 | 0 | map_extension_not_operating_point
1246.3856 | -35.7329 | 0 | map_extension_not_operating_point
1246.3856 | -17.4413 | 0 | map_extension_not_operating_point
1246.3856 | 0.85032 | 1 | inside_envelope
1246.3856 | 7.6315 | 1 | inside_envelope
1246.3856 | 14.9534 | 1 | inside_envelope
1246.3856 | 22.4501 | 1 | inside_envelope
1246.3856 | 29.9373 | 1 | inside_envelope
1246.3856 | 37.526 | 1 | inside_envelope
1246.3856 | 44.9982 | 1 | inside_envelope
1246.3856 | 52.4905 | 1 | inside_envelope
1246.3856 | 59.9947 | 1 | inside_envelope
1246.3856 | 67.4664 | 1 | inside_envelope
1246.3856 | 75.0637 | 1 | inside_envelope
1246.3856 | 82.4154 | 1 | inside_envelope
1246.3856 | 90.0315 | 1 | inside_envelope
1246.3856 | 97.3348 | 1 | inside_envelope
1246.3856 | 105.038 | 1 | inside_envelope
1246.3856 | 112.5531 | 1 | inside_envelope
1246.3856 | 117.7008 | 0 | map_extension_not_operating_point
1246.3856 | 126.035 | 0 | map_extension_not_operating_point
1246.3856 | 135.0469 | 0 | map_extension_not_operating_point
1246.3856 | 141.8836 | 0 | map_extension_not_operating_point
1246.3856 | 148.1964 | 0 | map_extension_not_operating_point
1246.3856 | 157.7452 | 0 | map_extension_not_operating_point
1493.3403 | -35.7329 | 0 | map_extension_not_operating_point
1493.3403 | -17.4413 | 0 | map_extension_not_operating_point
1493.3403 | 0.85032 | 1 | inside_envelope
1493.3403 | 7.6315 | 1 | inside_envelope
1493.3403 | 14.9534 | 1 | inside_envelope
1493.3403 | 22.4501 | 1 | inside_envelope
1493.3403 | 29.9373 | 1 | inside_envelope
1493.3403 | 37.526 | 1 | inside_envelope
1493.3403 | 44.9982 | 1 | inside_envelope
1493.3403 | 52.4905 | 1 | inside_envelope
1493.3403 | 59.9947 | 1 | inside_envelope
1493.3403 | 67.4664 | 1 | inside_envelope
1493.3403 | 75.0637 | 1 | inside_envelope
1493.3403 | 82.4154 | 1 | inside_envelope
1493.3403 | 90.0315 | 1 | inside_envelope
1493.3403 | 97.3348 | 1 | inside_envelope
1493.3403 | 105.038 | 1 | inside_envelope
1493.3403 | 112.5531 | 1 | inside_envelope
1493.3403 | 117.7008 | 1 | inside_envelope
1493.3403 | 126.035 | 0 | map_extension_not_operating_point
1493.3403 | 135.0469 | 0 | map_extension_not_operating_point
1493.3403 | 141.8836 | 0 | map_extension_not_operating_point
1493.3403 | 148.1964 | 0 | map_extension_not_operating_point
1493.3403 | 157.7452 | 0 | map_extension_not_operating_point
1628.3347 | -35.7329 | 0 | map_extension_not_operating_point
1628.3347 | -17.4413 | 0 | map_extension_not_operating_point
1628.3347 | 0.85032 | 1 | inside_envelope
1628.3347 | 7.6315 | 1 | inside_envelope
1628.3347 | 14.9534 | 1 | inside_envelope
1628.3347 | 22.4501 | 1 | inside_envelope
1628.3347 | 29.9373 | 1 | inside_envelope
1628.3347 | 37.526 | 1 | inside_envelope
1628.3347 | 44.9982 | 1 | inside_envelope
1628.3347 | 52.4905 | 1 | inside_envelope
1628.3347 | 59.9947 | 1 | inside_envelope
1628.3347 | 67.4664 | 1 | inside_envelope
1628.3347 | 75.0637 | 1 | inside_envelope
1628.3347 | 82.4154 | 1 | inside_envelope
1628.3347 | 90.0315 | 1 | inside_envelope
1628.3347 | 97.3348 | 1 | inside_envelope
1628.3347 | 105.038 | 1 | inside_envelope
1628.3347 | 112.5531 | 1 | inside_envelope
1628.3347 | 117.7008 | 1 | inside_envelope
1628.3347 | 126.035 | 0 | map_extension_not_operating_point
1628.3347 | 135.0469 | 0 | map_extension_not_operating_point
1628.3347 | 141.8836 | 0 | map_extension_not_operating_point
1628.3347 | 148.1964 | 0 | map_extension_not_operating_point
1628.3347 | 157.7452 | 0 | map_extension_not_operating_point
1746.5782 | -35.7329 | 0 | map_extension_not_operating_point
1746.5782 | -17.4413 | 0 | map_extension_not_operating_point
1746.5782 | 0.85032 | 1 | inside_envelope
1746.5782 | 7.6315 | 1 | inside_envelope
1746.5782 | 14.9534 | 1 | inside_envelope
1746.5782 | 22.4501 | 1 | inside_envelope
1746.5782 | 29.9373 | 1 | inside_envelope
1746.5782 | 37.526 | 1 | inside_envelope
1746.5782 | 44.9982 | 1 | inside_envelope
1746.5782 | 52.4905 | 1 | inside_envelope
1746.5782 | 59.9947 | 1 | inside_envelope
1746.5782 | 67.4664 | 1 | inside_envelope
1746.5782 | 75.0637 | 1 | inside_envelope
1746.5782 | 82.4154 | 1 | inside_envelope
1746.5782 | 90.0315 | 1 | inside_envelope
1746.5782 | 97.3348 | 1 | inside_envelope
1746.5782 | 105.038 | 1 | inside_envelope
1746.5782 | 112.5531 | 1 | inside_envelope
1746.5782 | 117.7008 | 1 | inside_envelope
1746.5782 | 126.035 | 0 | map_extension_not_operating_point
1746.5782 | 135.0469 | 0 | map_extension_not_operating_point
1746.5782 | 141.8836 | 0 | map_extension_not_operating_point
1746.5782 | 148.1964 | 0 | map_extension_not_operating_point
1746.5782 | 157.7452 | 0 | map_extension_not_operating_point
1844.5065 | -35.7329 | 0 | map_extension_not_operating_point
1844.5065 | -17.4413 | 0 | map_extension_not_operating_point
1844.5065 | 0.85032 | 1 | inside_envelope
1844.5065 | 7.6315 | 1 | inside_envelope
1844.5065 | 14.9534 | 1 | inside_envelope
1844.5065 | 22.4501 | 1 | inside_envelope
1844.5065 | 29.9373 | 1 | inside_envelope
1844.5065 | 37.526 | 1 | inside_envelope
1844.5065 | 44.9982 | 1 | inside_envelope
1844.5065 | 52.4905 | 1 | inside_envelope
1844.5065 | 59.9947 | 1 | inside_envelope
1844.5065 | 67.4664 | 1 | inside_envelope
1844.5065 | 75.0637 | 1 | inside_envelope
1844.5065 | 82.4154 | 1 | inside_envelope
1844.5065 | 90.0315 | 1 | inside_envelope
1844.5065 | 97.3348 | 1 | inside_envelope
1844.5065 | 105.038 | 1 | inside_envelope
1844.5065 | 112.5531 | 1 | inside_envelope
1844.5065 | 117.7008 | 1 | inside_envelope
1844.5065 | 126.035 | 1 | inside_envelope
1844.5065 | 135.0469 | 0 | map_extension_not_operating_point
1844.5065 | 141.8836 | 0 | map_extension_not_operating_point
1844.5065 | 148.1964 | 0 | map_extension_not_operating_point
1844.5065 | 157.7452 | 0 | map_extension_not_operating_point
1997.1214 | -35.7329 | 0 | map_extension_not_operating_point
1997.1214 | -17.4413 | 0 | map_extension_not_operating_point
1997.1214 | 0.85032 | 1 | inside_envelope
1997.1214 | 7.6315 | 1 | inside_envelope
1997.1214 | 14.9534 | 1 | inside_envelope
1997.1214 | 22.4501 | 1 | inside_envelope
1997.1214 | 29.9373 | 1 | inside_envelope
1997.1214 | 37.526 | 1 | inside_envelope
1997.1214 | 44.9982 | 1 | inside_envelope
1997.1214 | 52.4905 | 1 | inside_envelope
1997.1214 | 59.9947 | 1 | inside_envelope
1997.1214 | 67.4664 | 1 | inside_envelope
1997.1214 | 75.0637 | 1 | inside_envelope
1997.1214 | 82.4154 | 1 | inside_envelope
1997.1214 | 90.0315 | 1 | inside_envelope
1997.1214 | 97.3348 | 1 | inside_envelope
1997.1214 | 105.038 | 1 | inside_envelope
1997.1214 | 112.5531 | 1 | inside_envelope
1997.1214 | 117.7008 | 1 | inside_envelope
1997.1214 | 126.035 | 1 | inside_envelope
1997.1214 | 135.0469 | 1 | inside_envelope
1997.1214 | 141.8836 | 0 | map_extension_not_operating_point
1997.1214 | 148.1964 | 0 | map_extension_not_operating_point
1997.1214 | 157.7452 | 0 | map_extension_not_operating_point
2495.3892 | -35.7329 | 0 | map_extension_not_operating_point
2495.3892 | -17.4413 | 0 | map_extension_not_operating_point
2495.3892 | 0.85032 | 1 | inside_envelope
2495.3892 | 7.6315 | 1 | inside_envelope
2495.3892 | 14.9534 | 1 | inside_envelope
2495.3892 | 22.4501 | 1 | inside_envelope
2495.3892 | 29.9373 | 1 | inside_envelope
2495.3892 | 37.526 | 1 | inside_envelope
2495.3892 | 44.9982 | 1 | inside_envelope
2495.3892 | 52.4905 | 1 | inside_envelope
2495.3892 | 59.9947 | 1 | inside_envelope
2495.3892 | 67.4664 | 1 | inside_envelope
2495.3892 | 75.0637 | 1 | inside_envelope
2495.3892 | 82.4154 | 1 | inside_envelope
2495.3892 | 90.0315 | 1 | inside_envelope
2495.3892 | 97.3348 | 1 | inside_envelope
2495.3892 | 105.038 | 1 | inside_envelope
2495.3892 | 112.5531 | 1 | inside_envelope
2495.3892 | 117.7008 | 1 | inside_envelope
2495.3892 | 126.035 | 1 | inside_envelope
2495.3892 | 135.0469 | 1 | inside_envelope
2495.3892 | 141.8836 | 0 | map_extension_not_operating_point
2495.3892 | 148.1964 | 0 | map_extension_not_operating_point
2495.3892 | 157.7452 | 0 | map_extension_not_operating_point
2994.9552 | -35.7329 | 0 | map_extension_not_operating_point
2994.9552 | -17.4413 | 1 | inside_envelope
2994.9552 | 0.85032 | 1 | inside_envelope
2994.9552 | 7.6315 | 1 | inside_envelope
2994.9552 | 14.9534 | 1 | inside_envelope
2994.9552 | 22.4501 | 1 | inside_envelope
2994.9552 | 29.9373 | 1 | inside_envelope
2994.9552 | 37.526 | 1 | inside_envelope
2994.9552 | 44.9982 | 1 | inside_envelope
2994.9552 | 52.4905 | 1 | inside_envelope
2994.9552 | 59.9947 | 1 | inside_envelope
2994.9552 | 67.4664 | 1 | inside_envelope
2994.9552 | 75.0637 | 1 | inside_envelope
2994.9552 | 82.4154 | 1 | inside_envelope
2994.9552 | 90.0315 | 1 | inside_envelope
2994.9552 | 97.3348 | 1 | inside_envelope
2994.9552 | 105.038 | 1 | inside_envelope
2994.9552 | 112.5531 | 1 | inside_envelope
2994.9552 | 117.7008 | 1 | inside_envelope
2994.9552 | 126.035 | 1 | inside_envelope
2994.9552 | 135.0469 | 1 | inside_envelope
2994.9552 | 141.8836 | 1 | inside_envelope
2994.9552 | 148.1964 | 1 | inside_envelope
2994.9552 | 157.7452 | 0 | map_extension_not_operating_point
3244.5535 | -35.7329 | 0 | map_extension_not_operating_point
3244.5535 | -17.4413 | 1 | inside_envelope
3244.5535 | 0.85032 | 1 | inside_envelope
3244.5535 | 7.6315 | 1 | inside_envelope
3244.5535 | 14.9534 | 1 | inside_envelope
3244.5535 | 22.4501 | 1 | inside_envelope
3244.5535 | 29.9373 | 1 | inside_envelope
3244.5535 | 37.526 | 1 | inside_envelope
3244.5535 | 44.9982 | 1 | inside_envelope
3244.5535 | 52.4905 | 1 | inside_envelope
3244.5535 | 59.9947 | 1 | inside_envelope
3244.5535 | 67.4664 | 1 | inside_envelope
3244.5535 | 75.0637 | 1 | inside_envelope
3244.5535 | 82.4154 | 1 | inside_envelope
3244.5535 | 90.0315 | 1 | inside_envelope
3244.5535 | 97.3348 | 1 | inside_envelope
3244.5535 | 105.038 | 1 | inside_envelope
3244.5535 | 112.5531 | 1 | inside_envelope
3244.5535 | 117.7008 | 1 | inside_envelope
3244.5535 | 126.035 | 1 | inside_envelope
3244.5535 | 135.0469 | 1 | inside_envelope
3244.5535 | 141.8836 | 1 | inside_envelope
3244.5535 | 148.1964 | 1 | inside_envelope
3244.5535 | 157.7452 | 0 | map_extension_not_operating_point
3493.8724 | -35.7329 | 0 | map_extension_not_operating_point
3493.8724 | -17.4413 | 1 | inside_envelope
3493.8724 | 0.85032 | 1 | inside_envelope
3493.8724 | 7.6315 | 1 | inside_envelope
3493.8724 | 14.9534 | 1 | inside_envelope
3493.8724 | 22.4501 | 1 | inside_envelope
3493.8724 | 29.9373 | 1 | inside_envelope
3493.8724 | 37.526 | 1 | inside_envelope
3493.8724 | 44.9982 | 1 | inside_envelope
3493.8724 | 52.4905 | 1 | inside_envelope
3493.8724 | 59.9947 | 1 | inside_envelope
3493.8724 | 67.4664 | 1 | inside_envelope
3493.8724 | 75.0637 | 1 | inside_envelope
3493.8724 | 82.4154 | 1 | inside_envelope
3493.8724 | 90.0315 | 1 | inside_envelope
3493.8724 | 97.3348 | 1 | inside_envelope
3493.8724 | 105.038 | 1 | inside_envelope
3493.8724 | 112.5531 | 1 | inside_envelope
3493.8724 | 117.7008 | 1 | inside_envelope
3493.8724 | 126.035 | 1 | inside_envelope
3493.8724 | 135.0469 | 1 | inside_envelope
3493.8724 | 141.8836 | 1 | inside_envelope
3493.8724 | 148.1964 | 0 | map_extension_not_operating_point
3493.8724 | 157.7452 | 0 | map_extension_not_operating_point
3744.1566 | -35.7329 | 0 | map_extension_not_operating_point
3744.1566 | -17.4413 | 1 | inside_envelope
3744.1566 | 0.85032 | 1 | inside_envelope
3744.1566 | 7.6315 | 1 | inside_envelope
3744.1566 | 14.9534 | 1 | inside_envelope
3744.1566 | 22.4501 | 1 | inside_envelope
3744.1566 | 29.9373 | 1 | inside_envelope
3744.1566 | 37.526 | 1 | inside_envelope
3744.1566 | 44.9982 | 1 | inside_envelope
3744.1566 | 52.4905 | 1 | inside_envelope
3744.1566 | 59.9947 | 1 | inside_envelope
3744.1566 | 67.4664 | 1 | inside_envelope
3744.1566 | 75.0637 | 1 | inside_envelope
3744.1566 | 82.4154 | 1 | inside_envelope
3744.1566 | 90.0315 | 1 | inside_envelope
3744.1566 | 97.3348 | 1 | inside_envelope
3744.1566 | 105.038 | 1 | inside_envelope
3744.1566 | 112.5531 | 1 | inside_envelope
3744.1566 | 117.7008 | 1 | inside_envelope
3744.1566 | 126.035 | 1 | inside_envelope
3744.1566 | 135.0469 | 1 | inside_envelope
3744.1566 | 141.8836 | 1 | inside_envelope
3744.1566 | 148.1964 | 0 | map_extension_not_operating_point
3744.1566 | 157.7452 | 0 | map_extension_not_operating_point
3993.6357 | -35.7329 | 0 | map_extension_not_operating_point
3993.6357 | -17.4413 | 1 | inside_envelope
3993.6357 | 0.85032 | 1 | inside_envelope
3993.6357 | 7.6315 | 1 | inside_envelope
3993.6357 | 14.9534 | 1 | inside_envelope
3993.6357 | 22.4501 | 1 | inside_envelope
3993.6357 | 29.9373 | 1 | inside_envelope
3993.6357 | 37.526 | 1 | inside_envelope
3993.6357 | 44.9982 | 1 | inside_envelope
3993.6357 | 52.4905 | 1 | inside_envelope
3993.6357 | 59.9947 | 1 | inside_envelope
3993.6357 | 67.4664 | 1 | inside_envelope
3993.6357 | 75.0637 | 1 | inside_envelope
3993.6357 | 82.4154 | 1 | inside_envelope
3993.6357 | 90.0315 | 1 | inside_envelope
3993.6357 | 97.3348 | 1 | inside_envelope
3993.6357 | 105.038 | 1 | inside_envelope
3993.6357 | 112.5531 | 1 | inside_envelope
3993.6357 | 117.7008 | 1 | inside_envelope
3993.6357 | 126.035 | 1 | inside_envelope
3993.6357 | 135.0469 | 1 | inside_envelope
3993.6357 | 141.8836 | 1 | inside_envelope
3993.6357 | 148.1964 | 1 | inside_envelope
3993.6357 | 157.7452 | 0 | map_extension_not_operating_point
4493.2446 | -35.7329 | 0 | map_extension_not_operating_point
4493.2446 | -17.4413 | 1 | inside_envelope
4493.2446 | 0.85032 | 1 | inside_envelope
4493.2446 | 7.6315 | 1 | inside_envelope
4493.2446 | 14.9534 | 1 | inside_envelope
4493.2446 | 22.4501 | 1 | inside_envelope
4493.2446 | 29.9373 | 1 | inside_envelope
4493.2446 | 37.526 | 1 | inside_envelope
4493.2446 | 44.9982 | 1 | inside_envelope
4493.2446 | 52.4905 | 1 | inside_envelope
4493.2446 | 59.9947 | 1 | inside_envelope
4493.2446 | 67.4664 | 1 | inside_envelope
4493.2446 | 75.0637 | 1 | inside_envelope
4493.2446 | 82.4154 | 1 | inside_envelope
4493.2446 | 90.0315 | 1 | inside_envelope
4493.2446 | 97.3348 | 1 | inside_envelope
4493.2446 | 105.038 | 1 | inside_envelope
4493.2446 | 112.5531 | 1 | inside_envelope
4493.2446 | 117.7008 | 1 | inside_envelope
4493.2446 | 126.035 | 1 | inside_envelope
4493.2446 | 135.0469 | 1 | inside_envelope
4493.2446 | 141.8836 | 1 | inside_envelope
4493.2446 | 148.1964 | 1 | inside_envelope
4493.2446 | 157.7452 | 0 | map_extension_not_operating_point
4996.6223 | -35.7329 | 0 | map_extension_not_operating_point
4996.6223 | -17.4413 | 1 | inside_envelope
4996.6223 | 0.85032 | 1 | inside_envelope
4996.6223 | 7.6315 | 1 | inside_envelope
4996.6223 | 14.9534 | 1 | inside_envelope
4996.6223 | 22.4501 | 1 | inside_envelope
4996.6223 | 29.9373 | 1 | inside_envelope
4996.6223 | 37.526 | 1 | inside_envelope
4996.6223 | 44.9982 | 1 | inside_envelope
4996.6223 | 52.4905 | 1 | inside_envelope
4996.6223 | 59.9947 | 1 | inside_envelope
4996.6223 | 67.4664 | 1 | inside_envelope
4996.6223 | 75.0637 | 1 | inside_envelope
4996.6223 | 82.4154 | 1 | inside_envelope
4996.6223 | 90.0315 | 1 | inside_envelope
4996.6223 | 97.3348 | 1 | inside_envelope
4996.6223 | 105.038 | 1 | inside_envelope
4996.6223 | 112.5531 | 1 | inside_envelope
4996.6223 | 117.7008 | 1 | inside_envelope
4996.6223 | 126.035 | 1 | inside_envelope
4996.6223 | 135.0469 | 1 | inside_envelope
4996.6223 | 141.8836 | 1 | inside_envelope
4996.6223 | 148.1964 | 0 | map_extension_not_operating_point
4996.6223 | 157.7452 | 0 | map_extension_not_operating_point
5500 | -35.7329 | 0 | map_extension_not_operating_point
5500 | -17.4413 | 1 | inside_envelope
5500 | 0.85032 | 1 | inside_envelope
5500 | 7.6315 | 1 | inside_envelope
5500 | 14.9534 | 1 | inside_envelope
5500 | 22.4501 | 1 | inside_envelope
5500 | 29.9373 | 1 | inside_envelope
5500 | 37.526 | 1 | inside_envelope
5500 | 44.9982 | 1 | inside_envelope
5500 | 52.4905 | 1 | inside_envelope
5500 | 59.9947 | 1 | inside_envelope
5500 | 67.4664 | 1 | inside_envelope
5500 | 75.0637 | 1 | inside_envelope
5500 | 82.4154 | 1 | inside_envelope
5500 | 90.0315 | 1 | inside_envelope
5500 | 97.3348 | 1 | inside_envelope
5500 | 105.038 | 1 | inside_envelope
5500 | 112.5531 | 1 | inside_envelope
5500 | 117.7008 | 1 | inside_envelope
5500 | 126.035 | 1 | inside_envelope
5500 | 135.0469 | 1 | inside_envelope
5500 | 141.8836 | 0 | map_extension_not_operating_point
5500 | 148.1964 | 0 | map_extension_not_operating_point
5500 | 157.7452 | 0 | map_extension_not_operating_point
6187.5 | -35.7329 | 0 | map_extension_not_operating_point
6187.5 | -17.4413 | 1 | inside_envelope
6187.5 | 0.85032 | 1 | inside_envelope
6187.5 | 7.6315 | 1 | inside_envelope
6187.5 | 14.9534 | 1 | inside_envelope
6187.5 | 22.4501 | 1 | inside_envelope
6187.5 | 29.9373 | 1 | inside_envelope
6187.5 | 37.526 | 1 | inside_envelope
6187.5 | 44.9982 | 1 | inside_envelope
6187.5 | 52.4905 | 1 | inside_envelope
6187.5 | 59.9947 | 1 | inside_envelope
6187.5 | 67.4664 | 1 | inside_envelope
6187.5 | 75.0637 | 1 | inside_envelope
6187.5 | 82.4154 | 1 | inside_envelope
6187.5 | 90.0315 | 1 | inside_envelope
6187.5 | 97.3348 | 1 | inside_envelope
6187.5 | 105.038 | 1 | inside_envelope
6187.5 | 112.5531 | 1 | inside_envelope
6187.5 | 117.7008 | 1 | inside_envelope
6187.5 | 126.035 | 0 | map_extension_not_operating_point
6187.5 | 135.0469 | 0 | map_extension_not_operating_point
6187.5 | 141.8836 | 0 | map_extension_not_operating_point
6187.5 | 148.1964 | 0 | map_extension_not_operating_point
6187.5 | 157.7452 | 0 | map_extension_not_operating_point
6875 | -35.7329 | 0 | map_extension_not_operating_point
6875 | -17.4413 | 1 | inside_envelope
6875 | 0.85032 | 0 | map_extension_not_operating_point
6875 | 7.6315 | 0 | map_extension_not_operating_point
6875 | 14.9534 | 0 | map_extension_not_operating_point
6875 | 22.4501 | 0 | map_extension_not_operating_point
6875 | 29.9373 | 0 | map_extension_not_operating_point
6875 | 37.526 | 0 | map_extension_not_operating_point
6875 | 44.9982 | 0 | map_extension_not_operating_point
6875 | 52.4905 | 0 | map_extension_not_operating_point
6875 | 59.9947 | 0 | map_extension_not_operating_point
6875 | 67.4664 | 0 | map_extension_not_operating_point
6875 | 75.0637 | 0 | map_extension_not_operating_point
6875 | 82.4154 | 0 | map_extension_not_operating_point
6875 | 90.0315 | 0 | map_extension_not_operating_point
6875 | 97.3348 | 0 | map_extension_not_operating_point
6875 | 105.038 | 0 | map_extension_not_operating_point
6875 | 112.5531 | 0 | map_extension_not_operating_point
6875 | 117.7008 | 0 | map_extension_not_operating_point
6875 | 126.035 | 0 | map_extension_not_operating_point
6875 | 135.0469 | 0 | map_extension_not_operating_point
6875 | 141.8836 | 0 | map_extension_not_operating_point
6875 | 148.1964 | 0 | map_extension_not_operating_point
6875 | 157.7452 | 0 | map_extension_not_operating_point

## A15_CT
Speed (rpm) | Torque (N*m)
0 | -10.3636
1408.102 | -15.2111
2800.0086 | -17.9391
3699.8947 | -21.4764
4500.2026 | -25.8559
6875 | -34.0313

## A15_Fuel_g_s
Speed (rpm) | Torque (N*m) | Fuel mass flow (g_s)
0 | -35.7329 | 0.01286
0 | -17.4413 | 0.024486
0 | 0.85032 | 0.038747
0 | 7.6315 | 0.040314
0 | 14.9534 | 0.041609
0 | 22.4501 | 0.044855
0 | 29.9373 | 0.050335
0 | 37.526 | 0.056874
0 | 44.9982 | 0.06288
0 | 52.4905 | 0.068694
0 | 59.9947 | 0.07429
0 | 67.4664 | 0.078838
0 | 75.0637 | 0.083635
0 | 82.4154 | 0.095699
0 | 90.0315 | 0.12952
0 | 97.3348 | 0.19415
0 | 105.038 | 0.29484
0 | 112.5531 | 0.41358
0 | 117.7008 | 0.49697
0 | 126.035 | 0.62954
0 | 135.0469 | 0.765
0 | 141.8836 | 0.86429
0 | 148.1964 | 0.95478
0 | 157.7452 | 1.0906
431.0473 | -35.7329 | 0
431.0473 | -17.4413 | 0.031919
431.0473 | 0.85032 | 0.0725
431.0473 | 7.6315 | 0.085185
431.0473 | 14.9534 | 0.10173
431.0473 | 22.4501 | 0.12262
431.0473 | 29.9373 | 0.1453
431.0473 | 37.526 | 0.16602
431.0473 | 44.9982 | 0.18568
431.0473 | 52.4905 | 0.20863
431.0473 | 59.9947 | 0.2365
431.0473 | 67.4664 | 0.26765
431.0473 | 75.0637 | 0.29883
431.0473 | 82.4154 | 0.32746
431.0473 | 90.0315 | 0.36831
431.0473 | 97.3348 | 0.44515
431.0473 | 105.038 | 0.5706
431.0473 | 112.5531 | 0.70867
431.0473 | 117.7008 | 0.80001
431.0473 | 126.035 | 0.93851
431.0473 | 135.0469 | 1.0807
431.0473 | 141.8836 | 1.1863
431.0473 | 148.1964 | 1.2839
431.0473 | 157.7452 | 1.433
862.0946 | -35.7329 | 0
862.0946 | -17.4413 | 0.040434
862.0946 | 0.85032 | 0.10367
862.0946 | 7.6315 | 0.12809
862.0946 | 14.9534 | 0.16504
862.0946 | 22.4501 | 0.20264
862.0946 | 29.9373 | 0.2404
862.0946 | 37.526 | 0.27287
862.0946 | 44.9982 | 0.30881
862.0946 | 52.4905 | 0.34971
862.0946 | 59.9947 | 0.39582
862.0946 | 67.4664 | 0.44762
862.0946 | 75.0637 | 0.50484
862.0946 | 82.4154 | 0.56152
862.0946 | 90.0315 | 0.62719
862.0946 | 97.3348 | 0.70993
862.0946 | 105.038 | 0.85249
862.0946 | 112.5531 | 0.99561
862.0946 | 117.7008 | 1.0915
862.0946 | 126.035 | 1.2428
862.0946 | 135.0469 | 1.3957
862.0946 | 141.8836 | 1.5088
862.0946 | 148.1964 | 1.6141
862.0946 | 157.7452 | 1.7762
998.3792 | -35.7329 | 0
998.3792 | -17.4413 | 0.043494
998.3792 | 0.85032 | 0.11634
998.3792 | 7.6315 | 0.14452
998.3792 | 14.9534 | 0.18699
998.3792 | 22.4501 | 0.22907
998.3792 | 29.9373 | 0.26957
998.3792 | 37.526 | 0.30598
998.3792 | 44.9982 | 0.34831
998.3792 | 52.4905 | 0.39522
998.3792 | 59.9947 | 0.44589
998.3792 | 67.4664 | 0.50154
998.3792 | 75.0637 | 0.56472
998.3792 | 82.4154 | 0.63326
998.3792 | 90.0315 | 0.71915
998.3792 | 97.3348 | 0.80362
998.3792 | 105.038 | 0.94222
998.3792 | 112.5531 | 1.0809
998.3792 | 117.7008 | 1.1784
998.3792 | 126.035 | 1.3383
998.3792 | 135.0469 | 1.4951
998.3792 | 141.8836 | 1.6111
998.3792 | 148.1964 | 1.7193
998.3792 | 157.7452 | 1.8848
1246.3856 | -35.7329 | 0
1246.3856 | -17.4413 | 0.049397
1246.3856 | 0.85032 | 0.14242
1246.3856 | 7.6315 | 0.1798
1246.3856 | 14.9534 | 0.22964
1246.3856 | 22.4501 | 0.27984
1246.3856 | 29.9373 | 0.3249
1246.3856 | 37.526 | 0.37002
1246.3856 | 44.9982 | 0.42333
1246.3856 | 52.4905 | 0.47901
1246.3856 | 59.9947 | 0.53814
1246.3856 | 67.4664 | 0.59676
1246.3856 | 75.0637 | 0.66777
1246.3856 | 82.4154 | 0.76084
1246.3856 | 90.0315 | 0.89577
1246.3856 | 97.3348 | 0.98884
1246.3856 | 105.038 | 1.1039
1246.3856 | 112.5531 | 1.2301
1246.3856 | 117.7008 | 1.3312
1246.3856 | 126.035 | 1.5113
1246.3856 | 135.0469 | 1.6757
1246.3856 | 141.8836 | 1.7978
1246.3856 | 148.1964 | 1.9115
1246.3856 | 157.7452 | 2.0823
1493.3403 | -35.7329 | 0
1493.3403 | -17.4413 | 0.055796
1493.3403 | 0.85032 | 0.17127
1493.3403 | 7.6315 | 0.21788
1493.3403 | 14.9534 | 0.27581
1493.3403 | 22.4501 | 0.33336
1493.3403 | 29.9373 | 0.38857
1493.3403 | 37.526 | 0.44268
1493.3403 | 44.9982 | 0.50681
1493.3403 | 52.4905 | 0.57256
1493.3403 | 59.9947 | 0.6385
1493.3403 | 67.4664 | 0.70546
1493.3403 | 75.0637 | 0.78164
1493.3403 | 82.4154 | 0.88389
1493.3403 | 90.0315 | 1.0432
1493.3403 | 97.3348 | 1.1409
1493.3403 | 105.038 | 1.2485
1493.3403 | 112.5531 | 1.3646
1493.3403 | 117.7008 | 1.4733
1493.3403 | 126.035 | 1.6786
1493.3403 | 135.0469 | 1.8549
1493.3403 | 141.8836 | 1.9863
1493.3403 | 148.1964 | 2.1055
1493.3403 | 157.7452 | 2.2784
1628.3347 | -35.7329 | 0
1628.3347 | -17.4413 | 0.059534
1628.3347 | 0.85032 | 0.18928
1628.3347 | 7.6315 | 0.23991
1628.3347 | 14.9534 | 0.30137
1628.3347 | 22.4501 | 0.36315
1628.3347 | 29.9373 | 0.42434
1628.3347 | 37.526 | 0.48445
1628.3347 | 44.9982 | 0.55317
1628.3347 | 52.4905 | 0.62428
1628.3347 | 59.9947 | 0.69681
1628.3347 | 67.4664 | 0.76936
1628.3347 | 75.0637 | 0.85006
1628.3347 | 82.4154 | 0.95034
1628.3347 | 90.0315 | 1.103
1628.3347 | 97.3348 | 1.2106
1628.3347 | 105.038 | 1.3169
1628.3347 | 112.5531 | 1.4341
1628.3347 | 117.7008 | 1.548
1628.3347 | 126.035 | 1.7648
1628.3347 | 135.0469 | 1.953
1628.3347 | 141.8836 | 2.0909
1628.3347 | 148.1964 | 2.2125
1628.3347 | 157.7452 | 2.3853
1746.5782 | -35.7329 | 0
1746.5782 | -17.4413 | 0.062863
1746.5782 | 0.85032 | 0.20514
1746.5782 | 7.6315 | 0.25912
1746.5782 | 14.9534 | 0.32405
1746.5782 | 22.4501 | 0.38924
1746.5782 | 29.9373 | 0.45565
1746.5782 | 37.526 | 0.52144
1746.5782 | 44.9982 | 0.59394
1746.5782 | 52.4905 | 0.66951
1746.5782 | 59.9947 | 0.74863
1746.5782 | 67.4664 | 0.82673
1746.5782 | 75.0637 | 0.9111
1746.5782 | 82.4154 | 1.009
1746.5782 | 90.0315 | 1.1519
1746.5782 | 97.3348 | 1.263
1746.5782 | 105.038 | 1.3732
1746.5782 | 112.5531 | 1.4944
1746.5782 | 117.7008 | 1.6125
1746.5782 | 126.035 | 1.8369
1746.5782 | 135.0469 | 2.0394
1746.5782 | 141.8836 | 2.1835
1746.5782 | 148.1964 | 2.3065
1746.5782 | 157.7452 | 2.4788
1844.5065 | -35.7329 | 0
1844.5065 | -17.4413 | 0.065628
1844.5065 | 0.85032 | 0.21786
1844.5065 | 7.6315 | 0.27476
1844.5065 | 14.9534 | 0.34305
1844.5065 | 22.4501 | 0.41077
1844.5065 | 29.9373 | 0.4813
1844.5065 | 37.526 | 0.55223
1844.5065 | 44.9982 | 0.62791
1844.5065 | 52.4905 | 0.70676
1844.5065 | 59.9947 | 0.79163
1844.5065 | 67.4664 | 0.87487
1844.5065 | 75.0637 | 0.96157
1844.5065 | 82.4154 | 1.0588
1844.5065 | 90.0315 | 1.192
1844.5065 | 97.3348 | 1.3015
1844.5065 | 105.038 | 1.4178
1844.5065 | 112.5531 | 1.5452
1844.5065 | 117.7008 | 1.6656
1844.5065 | 126.035 | 1.8931
1844.5065 | 135.0469 | 2.1116
1844.5065 | 141.8836 | 2.2607
1844.5065 | 148.1964 | 2.3846
1844.5065 | 157.7452 | 2.5562
1997.1214 | -35.7329 | 0
1997.1214 | -17.4413 | 0.069969
1997.1214 | 0.85032 | 0.23698
1997.1214 | 7.6315 | 0.29858
1997.1214 | 14.9534 | 0.37295
1997.1214 | 22.4501 | 0.44424
1997.1214 | 29.9373 | 0.52117
1997.1214 | 37.526 | 0.60044
1997.1214 | 44.9982 | 0.68124
1997.1214 | 52.4905 | 0.7647
1997.1214 | 59.9947 | 0.85809
1997.1214 | 67.4664 | 0.95038
1997.1214 | 75.0637 | 1.0404
1997.1214 | 82.4154 | 1.138
1997.1214 | 90.0315 | 1.2561
1997.1214 | 97.3348 | 1.3575
1997.1214 | 105.038 | 1.4864
1997.1214 | 112.5531 | 1.6258
1997.1214 | 117.7008 | 1.7489
1997.1214 | 126.035 | 1.9777
1997.1214 | 135.0469 | 2.2259
1997.1214 | 141.8836 | 2.3822
1997.1214 | 148.1964 | 2.5064
1997.1214 | 157.7452 | 2.677
2495.3892 | -35.7329 | 0
2495.3892 | -17.4413 | 0.085427
2495.3892 | 0.85032 | 0.28754
2495.3892 | 7.6315 | 0.37107
2495.3892 | 14.9534 | 0.4651
2495.3892 | 22.4501 | 0.55954
2495.3892 | 29.9373 | 0.66153
2495.3892 | 37.526 | 0.76291
2495.3892 | 44.9982 | 0.86
2495.3892 | 52.4905 | 0.96588
2495.3892 | 59.9947 | 1.0778
2495.3892 | 67.4664 | 1.1767
2495.3892 | 75.0637 | 1.3129
2495.3892 | 82.4154 | 1.4222
2495.3892 | 90.0315 | 1.5498
2495.3892 | 97.3348 | 1.6751
2495.3892 | 105.038 | 1.7875
2495.3892 | 112.5531 | 1.9479
2495.3892 | 117.7008 | 2.0811
2495.3892 | 126.035 | 2.3025
2495.3892 | 135.0469 | 2.6683
2495.3892 | 141.8836 | 2.7993
2495.3892 | 148.1964 | 2.9077
2495.3892 | 157.7452 | 3.0823
2994.9552 | -35.7329 | 0
2994.9552 | -17.4413 | 0.11275
2994.9552 | 0.85032 | 0.35972
2994.9552 | 7.6315 | 0.47499
2994.9552 | 14.9534 | 0.59413
2994.9552 | 22.4501 | 0.68976
2994.9552 | 29.9373 | 0.80274
2994.9552 | 37.526 | 0.92487
2994.9552 | 44.9982 | 1.0472
2994.9552 | 52.4905 | 1.1824
2994.9552 | 59.9947 | 1.3047
2994.9552 | 67.4664 | 1.4375
2994.9552 | 75.0637 | 1.5813
2994.9552 | 82.4154 | 1.7133
2994.9552 | 90.0315 | 1.844
2994.9552 | 97.3348 | 1.9707
2994.9552 | 105.038 | 2.1291
2994.9552 | 112.5531 | 2.3081
2994.9552 | 117.7008 | 2.4457
2994.9552 | 126.035 | 2.6904
2994.9552 | 135.0469 | 2.9716
2994.9552 | 141.8836 | 3.1617
2994.9552 | 148.1964 | 3.336
2994.9552 | 157.7452 | 3.6013
3244.5535 | -35.7329 | 0
3244.5535 | -17.4413 | 0.13108
3244.5535 | 0.85032 | 0.40943
3244.5535 | 7.6315 | 0.51908
3244.5535 | 14.9534 | 0.64238
3244.5535 | 22.4501 | 0.7603
3244.5535 | 29.9373 | 0.88491
3244.5535 | 37.526 | 1.0207
3244.5535 | 44.9982 | 1.162
3244.5535 | 52.4905 | 1.3024
3244.5535 | 59.9947 | 1.4343
3244.5535 | 67.4664 | 1.5786
3244.5535 | 75.0637 | 1.7283
3244.5535 | 82.4154 | 1.8721
3244.5535 | 90.0315 | 2.0152
3244.5535 | 97.3348 | 2.1506
3244.5535 | 105.038 | 2.3261
3244.5535 | 112.5531 | 2.5127
3244.5535 | 117.7008 | 2.6459
3244.5535 | 126.035 | 2.8722
3244.5535 | 135.0469 | 3.1608
3244.5535 | 141.8836 | 3.3809
3244.5535 | 148.1964 | 3.5899
3244.5535 | 157.7452 | 3.9128
3493.8724 | -35.7329 | 0
3493.8724 | -17.4413 | 0.15115
3493.8724 | 0.85032 | 0.45536
3493.8724 | 7.6315 | 0.56531
3493.8724 | 14.9534 | 0.69776
3493.8724 | 22.4501 | 0.83636
3493.8724 | 29.9373 | 0.97661
3493.8724 | 37.526 | 1.1266
3493.8724 | 44.9982 | 1.284
3493.8724 | 52.4905 | 1.4323
3493.8724 | 59.9947 | 1.5726
3493.8724 | 67.4664 | 1.7266
3493.8724 | 75.0637 | 1.8793
3493.8724 | 82.4154 | 2.0357
3493.8724 | 90.0315 | 2.1933
3493.8724 | 97.3348 | 2.3397
3493.8724 | 105.038 | 2.53
3493.8724 | 112.5531 | 2.7222
3493.8724 | 117.7008 | 2.8564
3493.8724 | 126.035 | 3.0773
3493.8724 | 135.0469 | 3.3793
3493.8724 | 141.8836 | 3.6236
3493.8724 | 148.1964 | 3.8671
3493.8724 | 157.7452 | 4.2514
3744.1566 | -35.7329 | 0
3744.1566 | -17.4413 | 0.17264
3744.1566 | 0.85032 | 0.50452
3744.1566 | 7.6315 | 0.62494
3744.1566 | 14.9534 | 0.77027
3744.1566 | 22.4501 | 0.92362
3744.1566 | 29.9373 | 1.0835
3744.1566 | 37.526 | 1.2478
3744.1566 | 44.9982 | 1.4115
3744.1566 | 52.4905 | 1.5728
3744.1566 | 59.9947 | 1.7271
3744.1566 | 67.4664 | 1.8838
3744.1566 | 75.0637 | 2.0338
3744.1566 | 82.4154 | 2.2028
3744.1566 | 90.0315 | 2.3703
3744.1566 | 97.3348 | 2.5424
3744.1566 | 105.038 | 2.7354
3744.1566 | 112.5531 | 2.9309
3744.1566 | 117.7008 | 3.0785
3744.1566 | 126.035 | 3.3418
3744.1566 | 135.0469 | 3.6366
3744.1566 | 141.8836 | 3.8999
3744.1566 | 148.1964 | 4.1751
3744.1566 | 157.7452 | 4.6228
3993.6357 | -35.7329 | 0
3993.6357 | -17.4413 | 0.19505
3993.6357 | 0.85032 | 0.55725
3993.6357 | 7.6315 | 0.68922
3993.6357 | 14.9534 | 0.85091
3993.6357 | 22.4501 | 1.0147
3993.6357 | 29.9373 | 1.1938
3993.6357 | 37.526 | 1.3709
3993.6357 | 44.9982 | 1.5376
3993.6357 | 52.4905 | 1.7141
3993.6357 | 59.9947 | 1.8818
3993.6357 | 67.4664 | 2.0425
3993.6357 | 75.0637 | 2.2006
3993.6357 | 82.4154 | 2.3737
3993.6357 | 90.0315 | 2.5461
3993.6357 | 97.3348 | 2.7478
3993.6357 | 105.038 | 2.9414
3993.6357 | 112.5531 | 3.1397
3993.6357 | 117.7008 | 3.3058
3993.6357 | 126.035 | 3.627
3993.6357 | 135.0469 | 3.9172
3993.6357 | 141.8836 | 4.202
3993.6357 | 148.1964 | 4.5153
3993.6357 | 157.7452 | 5.0268
4493.2446 | -35.7329 | 0
4493.2446 | -17.4413 | 0.2431
4493.2446 | 0.85032 | 0.66747
4493.2446 | 7.6315 | 0.82704
4493.2446 | 14.9534 | 1.0005
4493.2446 | 22.4501 | 1.1904
4493.2446 | 29.9373 | 1.3783
4493.2446 | 37.526 | 1.5743
4493.2446 | 44.9982 | 1.7585
4493.2446 | 52.4905 | 1.951
4493.2446 | 59.9947 | 2.1425
4493.2446 | 67.4664 | 2.3084
4493.2446 | 75.0637 | 2.5014
4493.2446 | 82.4154 | 2.7034
4493.2446 | 90.0315 | 2.9134
4493.2446 | 97.3348 | 3.1331
4493.2446 | 105.038 | 3.3431
4493.2446 | 112.5531 | 3.5883
4493.2446 | 117.7008 | 3.7777
4493.2446 | 126.035 | 4.0947
4493.2446 | 135.0469 | 4.5378
4493.2446 | 141.8836 | 4.9319
4493.2446 | 148.1964 | 5.3506
4493.2446 | 157.7452 | 5.9854
4996.6223 | -35.7329 | 0
4996.6223 | -17.4413 | 0.2936
4996.6223 | 0.85032 | 0.78382
4996.6223 | 7.6315 | 0.96714
4996.6223 | 14.9534 | 1.165
4996.6223 | 22.4501 | 1.3686
4996.6223 | 29.9373 | 1.5732
4996.6223 | 37.526 | 1.7845
4996.6223 | 44.9982 | 1.9972
4996.6223 | 52.4905 | 2.2171
4996.6223 | 59.9947 | 2.4421
4996.6223 | 67.4664 | 2.6655
4996.6223 | 75.0637 | 2.8918
4996.6223 | 82.4154 | 3.1025
4996.6223 | 90.0315 | 3.3195
4996.6223 | 97.3348 | 3.5419
4996.6223 | 105.038 | 3.8152
4996.6223 | 112.5531 | 4.1633
4996.6223 | 117.7008 | 4.4513
4996.6223 | 126.035 | 4.9956
4996.6223 | 135.0469 | 5.6484
4996.6223 | 141.8836 | 6.1139
4996.6223 | 148.1964 | 6.5331
4996.6223 | 157.7452 | 7.1598
5500 | -35.7329 | 0
5500 | -17.4413 | 0.34558
5500 | 0.85032 | 0.89881
5500 | 7.6315 | 1.1055
5500 | 14.9534 | 1.3275
5500 | 22.4501 | 1.5468
5500 | 29.9373 | 1.7677
5500 | 37.526 | 1.9989
5500 | 44.9982 | 2.2374
5500 | 52.4905 | 2.4896
5500 | 59.9947 | 2.7573
5500 | 67.4664 | 3.0369
5500 | 75.0637 | 3.3178
5500 | 82.4154 | 3.5402
5500 | 90.0315 | 3.7745
5500 | 97.3348 | 4.0317
5500 | 105.038 | 4.3698
5500 | 112.5531 | 4.8236
5500 | 117.7008 | 5.2469
5500 | 126.035 | 6.0619
5500 | 135.0469 | 6.9832
5500 | 141.8836 | 7.4548
5500 | 148.1964 | 7.8596
5500 | 157.7452 | 8.4789
6187.5 | -35.7329 | 0
6187.5 | -17.4413 | 0.41774
6187.5 | 0.85032 | 1.0451
6187.5 | 7.6315 | 1.275
6187.5 | 14.9534 | 1.5216
6187.5 | 22.4501 | 1.7728
6187.5 | 29.9373 | 2.0259
6187.5 | 37.526 | 2.2899
6187.5 | 44.9982 | 2.5616
6187.5 | 52.4905 | 2.8488
6187.5 | 59.9947 | 3.1516
6187.5 | 67.4664 | 3.4647
6187.5 | 75.0637 | 3.79
6187.5 | 82.4154 | 4.1132
6187.5 | 90.0315 | 4.4767
6187.5 | 97.3348 | 4.8827
6187.5 | 105.038 | 5.405
6187.5 | 112.5531 | 6.0359
6187.5 | 117.7008 | 6.526
6187.5 | 126.035 | 7.4003
6187.5 | 135.0469 | 8.3636
6187.5 | 141.8836 | 9.0329
6187.5 | 148.1964 | 9.6151
6187.5 | 157.7452 | 10.4528
6875 | -35.7329 | 0
6875 | -17.4413 | 0.48879
6875 | 0.85032 | 1.1828
6875 | 7.6315 | 1.4372
6875 | 14.9534 | 1.7115
6875 | 22.4501 | 1.9934
6875 | 29.9373 | 2.2779
6875 | 37.526 | 2.572
6875 | 44.9982 | 2.8704
6875 | 52.4905 | 3.1826
6875 | 59.9947 | 3.5141
6875 | 67.4664 | 3.8714
6875 | 75.0637 | 4.2748
6875 | 82.4154 | 4.7176
6875 | 90.0315 | 5.2434
6875 | 97.3348 | 5.8209
6875 | 105.038 | 6.5107
6875 | 112.5531 | 7.2576
6875 | 117.7008 | 7.7972
6875 | 126.035 | 8.7127
6875 | 135.0469 | 9.7517
6875 | 141.8836 | 10.5567
6875 | 148.1964 | 11.3033
6875 | 157.7452 | 12.4316

## A15_Fuel_g_s_grid
Torque (N*m) / Speed (rpm) | 0.0 | 431.04732038 | 862.094640761 | 998.379198104 | 1246.385647233 | 1493.340319658 | 1628.334719 | 1746.578197667 | 1844.506494 | 1997.121425476 | 2495.389229711 | 2994.955249763 | 3244.553506 | 3493.872363447 | 3744.15655 | 3993.635655447 | 4493.244581868 | 4996.622290934 | 5500.0 | 6187.5 | 6875.0
-35.7329 | 0.01286 | 0 | 0 | 0 | 0 | 0 | 0 | 0 | 0 | 0 | 0 | 0 | 0 | 0 | 0 | 0 | 0 | 0 | 0 | 0 | 0
-17.4413 | 0.024486 | 0.031919 | 0.040434 | 0.043494 | 0.049397 | 0.055796 | 0.059534 | 0.062863 | 0.065628 | 0.069969 | 0.085427 | 0.11275 | 0.13108 | 0.15115 | 0.17264 | 0.19505 | 0.2431 | 0.2936 | 0.34558 | 0.41774 | 0.48879
0.85032 | 0.038747 | 0.0725 | 0.10367 | 0.11634 | 0.14242 | 0.17127 | 0.18928 | 0.20514 | 0.21786 | 0.23698 | 0.28754 | 0.35972 | 0.40943 | 0.45536 | 0.50452 | 0.55725 | 0.66747 | 0.78382 | 0.89881 | 1.0451 | 1.1828
7.6315 | 0.040314 | 0.085185 | 0.12809 | 0.14452 | 0.1798 | 0.21788 | 0.23991 | 0.25912 | 0.27476 | 0.29858 | 0.37107 | 0.47499 | 0.51908 | 0.56531 | 0.62494 | 0.68922 | 0.82704 | 0.96714 | 1.1055 | 1.275 | 1.4372
14.9534 | 0.041609 | 0.10173 | 0.16504 | 0.18699 | 0.22964 | 0.27581 | 0.30137 | 0.32405 | 0.34305 | 0.37295 | 0.4651 | 0.59413 | 0.64238 | 0.69776 | 0.77027 | 0.85091 | 1.0005 | 1.165 | 1.3275 | 1.5216 | 1.7115
22.4501 | 0.044855 | 0.12262 | 0.20264 | 0.22907 | 0.27984 | 0.33336 | 0.36315 | 0.38924 | 0.41077 | 0.44424 | 0.55954 | 0.68976 | 0.7603 | 0.83636 | 0.92362 | 1.0147 | 1.1904 | 1.3686 | 1.5468 | 1.7728 | 1.9934
29.9373 | 0.050335 | 0.1453 | 0.2404 | 0.26957 | 0.3249 | 0.38857 | 0.42434 | 0.45565 | 0.4813 | 0.52117 | 0.66153 | 0.80274 | 0.88491 | 0.97661 | 1.0835 | 1.1938 | 1.3783 | 1.5732 | 1.7677 | 2.0259 | 2.2779
37.526 | 0.056874 | 0.16602 | 0.27287 | 0.30598 | 0.37002 | 0.44268 | 0.48445 | 0.52144 | 0.55223 | 0.60044 | 0.76291 | 0.92487 | 1.0207 | 1.1266 | 1.2478 | 1.3709 | 1.5743 | 1.7845 | 1.9989 | 2.2899 | 2.572
44.9982 | 0.06288 | 0.18568 | 0.30881 | 0.34831 | 0.42333 | 0.50681 | 0.55317 | 0.59394 | 0.62791 | 0.68124 | 0.86 | 1.0472 | 1.162 | 1.284 | 1.4115 | 1.5376 | 1.7585 | 1.9972 | 2.2374 | 2.5616 | 2.8704
52.4905 | 0.068694 | 0.20863 | 0.34971 | 0.39522 | 0.47901 | 0.57256 | 0.62428 | 0.66951 | 0.70676 | 0.7647 | 0.96588 | 1.1824 | 1.3024 | 1.4323 | 1.5728 | 1.7141 | 1.951 | 2.2171 | 2.4896 | 2.8488 | 3.1826
59.9947 | 0.07429 | 0.2365 | 0.39582 | 0.44589 | 0.53814 | 0.6385 | 0.69681 | 0.74863 | 0.79163 | 0.85809 | 1.0778 | 1.3047 | 1.4343 | 1.5726 | 1.7271 | 1.8818 | 2.1425 | 2.4421 | 2.7573 | 3.1516 | 3.5141
67.4664 | 0.078838 | 0.26765 | 0.44762 | 0.50154 | 0.59676 | 0.70546 | 0.76936 | 0.82673 | 0.87487 | 0.95038 | 1.1767 | 1.4375 | 1.5786 | 1.7266 | 1.8838 | 2.0425 | 2.3084 | 2.6655 | 3.0369 | 3.4647 | 3.8714
75.0637 | 0.083635 | 0.29883 | 0.50484 | 0.56472 | 0.66777 | 0.78164 | 0.85006 | 0.9111 | 0.96157 | 1.0404 | 1.3129 | 1.5813 | 1.7283 | 1.8793 | 2.0338 | 2.2006 | 2.5014 | 2.8918 | 3.3178 | 3.79 | 4.2748
82.4154 | 0.095699 | 0.32746 | 0.56152 | 0.63326 | 0.76084 | 0.88389 | 0.95034 | 1.009 | 1.0588 | 1.138 | 1.4222 | 1.7133 | 1.8721 | 2.0357 | 2.2028 | 2.3737 | 2.7034 | 3.1025 | 3.5402 | 4.1132 | 4.7176
90.0315 | 0.12952 | 0.36831 | 0.62719 | 0.71915 | 0.89577 | 1.0432 | 1.103 | 1.1519 | 1.192 | 1.2561 | 1.5498 | 1.844 | 2.0152 | 2.1933 | 2.3703 | 2.5461 | 2.9134 | 3.3195 | 3.7745 | 4.4767 | 5.2434
97.3348 | 0.19415 | 0.44515 | 0.70993 | 0.80362 | 0.98884 | 1.1409 | 1.2106 | 1.263 | 1.3015 | 1.3575 | 1.6751 | 1.9707 | 2.1506 | 2.3397 | 2.5424 | 2.7478 | 3.1331 | 3.5419 | 4.0317 | 4.8827 | 5.8209
105.038 | 0.29484 | 0.5706 | 0.85249 | 0.94222 | 1.1039 | 1.2485 | 1.3169 | 1.3732 | 1.4178 | 1.4864 | 1.7875 | 2.1291 | 2.3261 | 2.53 | 2.7354 | 2.9414 | 3.3431 | 3.8152 | 4.3698 | 5.405 | 6.5107
112.5531 | 0.41358 | 0.70867 | 0.99561 | 1.0809 | 1.2301 | 1.3646 | 1.4341 | 1.4944 | 1.5452 | 1.6258 | 1.9479 | 2.3081 | 2.5127 | 2.7222 | 2.9309 | 3.1397 | 3.5883 | 4.1633 | 4.8236 | 6.0359 | 7.2576
117.7008 | 0.49697 | 0.80001 | 1.0915 | 1.1784 | 1.3312 | 1.4733 | 1.548 | 1.6125 | 1.6656 | 1.7489 | 2.0811 | 2.4457 | 2.6459 | 2.8564 | 3.0785 | 3.3058 | 3.7777 | 4.4513 | 5.2469 | 6.526 | 7.7972
126.035 | 0.62954 | 0.93851 | 1.2428 | 1.3383 | 1.5113 | 1.6786 | 1.7648 | 1.8369 | 1.8931 | 1.9777 | 2.3025 | 2.6904 | 2.8722 | 3.0773 | 3.3418 | 3.627 | 4.0947 | 4.9956 | 6.0619 | 7.4003 | 8.7127
135.0469 | 0.765 | 1.0807 | 1.3957 | 1.4951 | 1.6757 | 1.8549 | 1.953 | 2.0394 | 2.1116 | 2.2259 | 2.6683 | 2.9716 | 3.1608 | 3.3793 | 3.6366 | 3.9172 | 4.5378 | 5.6484 | 6.9832 | 8.3636 | 9.7517
141.8836 | 0.86429 | 1.1863 | 1.5088 | 1.6111 | 1.7978 | 1.9863 | 2.0909 | 2.1835 | 2.2607 | 2.3822 | 2.7993 | 3.1617 | 3.3809 | 3.6236 | 3.8999 | 4.202 | 4.9319 | 6.1139 | 7.4548 | 9.0329 | 10.5567
148.1964 | 0.95478 | 1.2839 | 1.6141 | 1.7193 | 1.9115 | 2.1055 | 2.2125 | 2.3065 | 2.3846 | 2.5064 | 2.9077 | 3.336 | 3.5899 | 3.8671 | 4.1751 | 4.5153 | 5.3506 | 6.5331 | 7.8596 | 9.6151 | 11.3033
157.7452 | 1.0906 | 1.433 | 1.7762 | 1.8848 | 2.0823 | 2.2784 | 2.3853 | 2.4788 | 2.5562 | 2.677 | 3.0823 | 3.6013 | 3.9128 | 4.2514 | 4.6228 | 5.0268 | 5.9854 | 7.1598 | 8.4789 | 10.4528 | 12.4316

## A15_Fuel_kg_h
Speed (rpm) | Torque (N*m) | Fuel mass flow (kg_h)
0 | -35.7329 | 0.046297
0 | -17.4413 | 0.08815
0 | 0.85032 | 0.13949
0 | 7.6315 | 0.14513
0 | 14.9534 | 0.14979
0 | 22.4501 | 0.16148
0 | 29.9373 | 0.18121
0 | 37.526 | 0.20475
0 | 44.9982 | 0.22637
0 | 52.4905 | 0.2473
0 | 59.9947 | 0.26745
0 | 67.4664 | 0.28382
0 | 75.0637 | 0.30109
0 | 82.4154 | 0.34452
0 | 90.0315 | 0.46629
0 | 97.3348 | 0.69896
0 | 105.038 | 1.0614
0 | 112.5531 | 1.4889
0 | 117.7008 | 1.7891
0 | 126.035 | 2.2664
0 | 135.0469 | 2.754
0 | 141.8836 | 3.1115
0 | 148.1964 | 3.4372
0 | 157.7452 | 3.9262
431.0473 | -35.7329 | 0
431.0473 | -17.4413 | 0.11491
431.0473 | 0.85032 | 0.261
431.0473 | 7.6315 | 0.30667
431.0473 | 14.9534 | 0.36624
431.0473 | 22.4501 | 0.44145
431.0473 | 29.9373 | 0.52309
431.0473 | 37.526 | 0.59768
431.0473 | 44.9982 | 0.66844
431.0473 | 52.4905 | 0.75107
431.0473 | 59.9947 | 0.85141
431.0473 | 67.4664 | 0.96356
431.0473 | 75.0637 | 1.0758
431.0473 | 82.4154 | 1.1788
431.0473 | 90.0315 | 1.3259
431.0473 | 97.3348 | 1.6025
431.0473 | 105.038 | 2.0542
431.0473 | 112.5531 | 2.5512
431.0473 | 117.7008 | 2.88
431.0473 | 126.035 | 3.3787
431.0473 | 135.0469 | 3.8904
431.0473 | 141.8836 | 4.2707
431.0473 | 148.1964 | 4.6219
431.0473 | 157.7452 | 5.1589
862.0946 | -35.7329 | 0
862.0946 | -17.4413 | 0.14556
862.0946 | 0.85032 | 0.3732
862.0946 | 7.6315 | 0.46112
862.0946 | 14.9534 | 0.59413
862.0946 | 22.4501 | 0.72951
862.0946 | 29.9373 | 0.86545
862.0946 | 37.526 | 0.98235
862.0946 | 44.9982 | 1.1117
862.0946 | 52.4905 | 1.2589
862.0946 | 59.9947 | 1.425
862.0946 | 67.4664 | 1.6114
862.0946 | 75.0637 | 1.8174
862.0946 | 82.4154 | 2.0215
862.0946 | 90.0315 | 2.2579
862.0946 | 97.3348 | 2.5558
862.0946 | 105.038 | 3.069
862.0946 | 112.5531 | 3.5842
862.0946 | 117.7008 | 3.9294
862.0946 | 126.035 | 4.4741
862.0946 | 135.0469 | 5.0246
862.0946 | 141.8836 | 5.4318
862.0946 | 148.1964 | 5.8108
862.0946 | 157.7452 | 6.3944
998.3792 | -35.7329 | 0
998.3792 | -17.4413 | 0.15658
998.3792 | 0.85032 | 0.41882
998.3792 | 7.6315 | 0.52027
998.3792 | 14.9534 | 0.67315
998.3792 | 22.4501 | 0.82465
998.3792 | 29.9373 | 0.97047
998.3792 | 37.526 | 1.1015
998.3792 | 44.9982 | 1.2539
998.3792 | 52.4905 | 1.4228
998.3792 | 59.9947 | 1.6052
998.3792 | 67.4664 | 1.8055
998.3792 | 75.0637 | 2.033
998.3792 | 82.4154 | 2.2797
998.3792 | 90.0315 | 2.5889
998.3792 | 97.3348 | 2.893
998.3792 | 105.038 | 3.392
998.3792 | 112.5531 | 3.8913
998.3792 | 117.7008 | 4.2422
998.3792 | 126.035 | 4.818
998.3792 | 135.0469 | 5.3824
998.3792 | 141.8836 | 5.8001
998.3792 | 148.1964 | 6.1893
998.3792 | 157.7452 | 6.7853
1246.3856 | -35.7329 | 0
1246.3856 | -17.4413 | 0.17783
1246.3856 | 0.85032 | 0.51271
1246.3856 | 7.6315 | 0.64726
1246.3856 | 14.9534 | 0.8267
1246.3856 | 22.4501 | 1.0074
1246.3856 | 29.9373 | 1.1696
1246.3856 | 37.526 | 1.3321
1246.3856 | 44.9982 | 1.524
1246.3856 | 52.4905 | 1.7244
1246.3856 | 59.9947 | 1.9373
1246.3856 | 67.4664 | 2.1484
1246.3856 | 75.0637 | 2.404
1246.3856 | 82.4154 | 2.739
1246.3856 | 90.0315 | 3.2248
1246.3856 | 97.3348 | 3.5598
1246.3856 | 105.038 | 3.9739
1246.3856 | 112.5531 | 4.4282
1246.3856 | 117.7008 | 4.7924
1246.3856 | 126.035 | 5.4407
1246.3856 | 135.0469 | 6.0325
1246.3856 | 141.8836 | 6.4723
1246.3856 | 148.1964 | 6.8815
1246.3856 | 157.7452 | 7.4962
1493.3403 | -35.7329 | 0
1493.3403 | -17.4413 | 0.20086
1493.3403 | 0.85032 | 0.61658
1493.3403 | 7.6315 | 0.78437
1493.3403 | 14.9534 | 0.9929
1493.3403 | 22.4501 | 1.2001
1493.3403 | 29.9373 | 1.3989
1493.3403 | 37.526 | 1.5937
1493.3403 | 44.9982 | 1.8245
1493.3403 | 52.4905 | 2.0612
1493.3403 | 59.9947 | 2.2986
1493.3403 | 67.4664 | 2.5397
1493.3403 | 75.0637 | 2.8139
1493.3403 | 82.4154 | 3.182
1493.3403 | 90.0315 | 3.7554
1493.3403 | 97.3348 | 4.1071
1493.3403 | 105.038 | 4.4947
1493.3403 | 112.5531 | 4.9127
1493.3403 | 117.7008 | 5.3039
1493.3403 | 126.035 | 6.0428
1493.3403 | 135.0469 | 6.6775
1493.3403 | 141.8836 | 7.1506
1493.3403 | 148.1964 | 7.5798
1493.3403 | 157.7452 | 8.2022
1628.3347 | -35.7329 | 0
1628.3347 | -17.4413 | 0.21432
1628.3347 | 0.85032 | 0.68143
1628.3347 | 7.6315 | 0.86369
1628.3347 | 14.9534 | 1.0849
1628.3347 | 22.4501 | 1.3073
1628.3347 | 29.9373 | 1.5276
1628.3347 | 37.526 | 1.744
1628.3347 | 44.9982 | 1.9914
1628.3347 | 52.4905 | 2.2474
1628.3347 | 59.9947 | 2.5085
1628.3347 | 67.4664 | 2.7697
1628.3347 | 75.0637 | 3.0602
1628.3347 | 82.4154 | 3.4212
1628.3347 | 90.0315 | 3.9707
1628.3347 | 97.3348 | 4.358
1628.3347 | 105.038 | 4.741
1628.3347 | 112.5531 | 5.1628
1628.3347 | 117.7008 | 5.5728
1628.3347 | 126.035 | 6.3535
1628.3347 | 135.0469 | 7.0309
1628.3347 | 141.8836 | 7.5274
1628.3347 | 148.1964 | 7.9649
1628.3347 | 157.7452 | 8.5869
1746.5782 | -35.7329 | 0
1746.5782 | -17.4413 | 0.22631
1746.5782 | 0.85032 | 0.73852
1746.5782 | 7.6315 | 0.93283
1746.5782 | 14.9534 | 1.1666
1746.5782 | 22.4501 | 1.4013
1746.5782 | 29.9373 | 1.6403
1746.5782 | 37.526 | 1.8772
1746.5782 | 44.9982 | 2.1382
1746.5782 | 52.4905 | 2.4102
1746.5782 | 59.9947 | 2.6951
1746.5782 | 67.4664 | 2.9762
1746.5782 | 75.0637 | 3.28
1746.5782 | 82.4154 | 3.6322
1746.5782 | 90.0315 | 4.1467
1746.5782 | 97.3348 | 4.5469
1746.5782 | 105.038 | 4.9437
1746.5782 | 112.5531 | 5.38
1746.5782 | 117.7008 | 5.8051
1746.5782 | 126.035 | 6.6128
1746.5782 | 135.0469 | 7.342
1746.5782 | 141.8836 | 7.8605
1746.5782 | 148.1964 | 8.3035
1746.5782 | 157.7452 | 8.9236
1844.5065 | -35.7329 | 0
1844.5065 | -17.4413 | 0.23626
1844.5065 | 0.85032 | 0.78429
1844.5065 | 7.6315 | 0.98913
1844.5065 | 14.9534 | 1.235
1844.5065 | 22.4501 | 1.4788
1844.5065 | 29.9373 | 1.7327
1844.5065 | 37.526 | 1.988
1844.5065 | 44.9982 | 2.2605
1844.5065 | 52.4905 | 2.5443
1844.5065 | 59.9947 | 2.8499
1844.5065 | 67.4664 | 3.1495
1844.5065 | 75.0637 | 3.4616
1844.5065 | 82.4154 | 3.8115
1844.5065 | 90.0315 | 4.2912
1844.5065 | 97.3348 | 4.6854
1844.5065 | 105.038 | 5.1042
1844.5065 | 112.5531 | 5.5627
1844.5065 | 117.7008 | 5.9962
1844.5065 | 126.035 | 6.8153
1844.5065 | 135.0469 | 7.6016
1844.5065 | 141.8836 | 8.1384
1844.5065 | 148.1964 | 8.5845
1844.5065 | 157.7452 | 9.2024
1997.1214 | -35.7329 | 0
1997.1214 | -17.4413 | 0.25189
1997.1214 | 0.85032 | 0.85311
1997.1214 | 7.6315 | 1.0749
1997.1214 | 14.9534 | 1.3426
1997.1214 | 22.4501 | 1.5993
1997.1214 | 29.9373 | 1.8762
1997.1214 | 37.526 | 2.1616
1997.1214 | 44.9982 | 2.4525
1997.1214 | 52.4905 | 2.7529
1997.1214 | 59.9947 | 3.0891
1997.1214 | 67.4664 | 3.4214
1997.1214 | 75.0637 | 3.7456
1997.1214 | 82.4154 | 4.0969
1997.1214 | 90.0315 | 4.5219
1997.1214 | 97.3348 | 4.8871
1997.1214 | 105.038 | 5.351
1997.1214 | 112.5531 | 5.8527
1997.1214 | 117.7008 | 6.2961
1997.1214 | 126.035 | 7.1195
1997.1214 | 135.0469 | 8.0131
1997.1214 | 141.8836 | 8.5759
1997.1214 | 148.1964 | 9.0232
1997.1214 | 157.7452 | 9.6373
2495.3892 | -35.7329 | 0
2495.3892 | -17.4413 | 0.30754
2495.3892 | 0.85032 | 1.0351
2495.3892 | 7.6315 | 1.3358
2495.3892 | 14.9534 | 1.6744
2495.3892 | 22.4501 | 2.0143
2495.3892 | 29.9373 | 2.3815
2495.3892 | 37.526 | 2.7465
2495.3892 | 44.9982 | 3.096
2495.3892 | 52.4905 | 3.4772
2495.3892 | 59.9947 | 3.8801
2495.3892 | 67.4664 | 4.2361
2495.3892 | 75.0637 | 4.7265
2495.3892 | 82.4154 | 5.1199
2495.3892 | 90.0315 | 5.5793
2495.3892 | 97.3348 | 6.0303
2495.3892 | 105.038 | 6.435
2495.3892 | 112.5531 | 7.0124
2495.3892 | 117.7008 | 7.492
2495.3892 | 126.035 | 8.2889
2495.3892 | 135.0469 | 9.606
2495.3892 | 141.8836 | 10.0774
2495.3892 | 148.1964 | 10.4677
2495.3892 | 157.7452 | 11.0962
2994.9552 | -35.7329 | 0
2994.9552 | -17.4413 | 0.40589
2994.9552 | 0.85032 | 1.295
2994.9552 | 7.6315 | 1.71
2994.9552 | 14.9534 | 2.1389
2994.9552 | 22.4501 | 2.4831
2994.9552 | 29.9373 | 2.8898
2994.9552 | 37.526 | 3.3295
2994.9552 | 44.9982 | 3.77
2994.9552 | 52.4905 | 4.2565
2994.9552 | 59.9947 | 4.6969
2994.9552 | 67.4664 | 5.1751
2994.9552 | 75.0637 | 5.6928
2994.9552 | 82.4154 | 6.168
2994.9552 | 90.0315 | 6.6383
2994.9552 | 97.3348 | 7.0944
2994.9552 | 105.038 | 7.6648
2994.9552 | 112.5531 | 8.3091
2994.9552 | 117.7008 | 8.8047
2994.9552 | 126.035 | 9.6853
2994.9552 | 135.0469 | 10.6978
2994.9552 | 141.8836 | 11.3821
2994.9552 | 148.1964 | 12.0097
2994.9552 | 157.7452 | 12.9647
3244.5535 | -35.7329 | 0
3244.5535 | -17.4413 | 0.47188
3244.5535 | 0.85032 | 1.4739
3244.5535 | 7.6315 | 1.8687
3244.5535 | 14.9534 | 2.3126
3244.5535 | 22.4501 | 2.7371
3244.5535 | 29.9373 | 3.1857
3244.5535 | 37.526 | 3.6746
3244.5535 | 44.9982 | 4.1833
3244.5535 | 52.4905 | 4.6885
3244.5535 | 59.9947 | 5.1635
3244.5535 | 67.4664 | 5.6829
3244.5535 | 75.0637 | 6.2218
3244.5535 | 82.4154 | 6.7394
3244.5535 | 90.0315 | 7.2548
3244.5535 | 97.3348 | 7.7421
3244.5535 | 105.038 | 8.3738
3244.5535 | 112.5531 | 9.0457
3244.5535 | 117.7008 | 9.5254
3244.5535 | 126.035 | 10.3398
3244.5535 | 135.0469 | 11.3787
3244.5535 | 141.8836 | 12.1714
3244.5535 | 148.1964 | 12.9235
3244.5535 | 157.7452 | 14.086
3493.8724 | -35.7329 | 0
3493.8724 | -17.4413 | 0.54415
3493.8724 | 0.85032 | 1.6393
3493.8724 | 7.6315 | 2.0351
3493.8724 | 14.9534 | 2.5119
3493.8724 | 22.4501 | 3.0109
3493.8724 | 29.9373 | 3.5158
3493.8724 | 37.526 | 4.0558
3493.8724 | 44.9982 | 4.6225
3493.8724 | 52.4905 | 5.1561
3493.8724 | 59.9947 | 5.6613
3493.8724 | 67.4664 | 6.2158
3493.8724 | 75.0637 | 6.7655
3493.8724 | 82.4154 | 7.3284
3493.8724 | 90.0315 | 7.8959
3493.8724 | 97.3348 | 8.4229
3493.8724 | 105.038 | 9.1079
3493.8724 | 112.5531 | 9.7998
3493.8724 | 117.7008 | 10.2829
3493.8724 | 126.035 | 11.0783
3493.8724 | 135.0469 | 12.1655
3493.8724 | 141.8836 | 13.045
3493.8724 | 148.1964 | 13.9215
3493.8724 | 157.7452 | 15.3051
3744.1566 | -35.7329 | 0
3744.1566 | -17.4413 | 0.62151
3744.1566 | 0.85032 | 1.8163
3744.1566 | 7.6315 | 2.2498
3744.1566 | 14.9534 | 2.773
3744.1566 | 22.4501 | 3.325
3744.1566 | 29.9373 | 3.9007
3744.1566 | 37.526 | 4.4921
3744.1566 | 44.9982 | 5.0814
3744.1566 | 52.4905 | 5.6622
3744.1566 | 59.9947 | 6.2177
3744.1566 | 67.4664 | 6.7815
3744.1566 | 75.0637 | 7.3216
3744.1566 | 82.4154 | 7.9301
3744.1566 | 90.0315 | 8.5332
3744.1566 | 97.3348 | 9.1528
3744.1566 | 105.038 | 9.8475
3744.1566 | 112.5531 | 10.5511
3744.1566 | 117.7008 | 11.0826
3744.1566 | 126.035 | 12.0306
3744.1566 | 135.0469 | 13.0918
3744.1566 | 141.8836 | 14.0398
3744.1566 | 148.1964 | 15.0304
3744.1566 | 157.7452 | 16.6421
3993.6357 | -35.7329 | 0
3993.6357 | -17.4413 | 0.70217
3993.6357 | 0.85032 | 2.0061
3993.6357 | 7.6315 | 2.4812
3993.6357 | 14.9534 | 3.0633
3993.6357 | 22.4501 | 3.653
3993.6357 | 29.9373 | 4.2978
3993.6357 | 37.526 | 4.9351
3993.6357 | 44.9982 | 5.5352
3993.6357 | 52.4905 | 6.1708
3993.6357 | 59.9947 | 6.7744
3993.6357 | 67.4664 | 7.353
3993.6357 | 75.0637 | 7.9222
3993.6357 | 82.4154 | 8.5455
3993.6357 | 90.0315 | 9.1658
3993.6357 | 97.3348 | 9.8922
3993.6357 | 105.038 | 10.589
3993.6357 | 112.5531 | 11.3028
3993.6357 | 117.7008 | 11.9009
3993.6357 | 126.035 | 13.0572
3993.6357 | 135.0469 | 14.102
3993.6357 | 141.8836 | 15.1273
3993.6357 | 148.1964 | 16.2551
3993.6357 | 157.7452 | 18.0963
4493.2446 | -35.7329 | 0
4493.2446 | -17.4413 | 0.87516
4493.2446 | 0.85032 | 2.4029
4493.2446 | 7.6315 | 2.9774
4493.2446 | 14.9534 | 3.6019
4493.2446 | 22.4501 | 4.2853
4493.2446 | 29.9373 | 4.9619
4493.2446 | 37.526 | 5.6676
4493.2446 | 44.9982 | 6.3305
4493.2446 | 52.4905 | 7.0234
4493.2446 | 59.9947 | 7.7131
4493.2446 | 67.4664 | 8.3102
4493.2446 | 75.0637 | 9.0051
4493.2446 | 82.4154 | 9.7322
4493.2446 | 90.0315 | 10.4883
4493.2446 | 97.3348 | 11.2792
4493.2446 | 105.038 | 12.0352
4493.2446 | 112.5531 | 12.9177
4493.2446 | 117.7008 | 13.5996
4493.2446 | 126.035 | 14.741
4493.2446 | 135.0469 | 16.3361
4493.2446 | 141.8836 | 17.7549
4493.2446 | 148.1964 | 19.2621
4493.2446 | 157.7452 | 21.5476
4996.6223 | -35.7329 | 0
4996.6223 | -17.4413 | 1.057
4996.6223 | 0.85032 | 2.8218
4996.6223 | 7.6315 | 3.4817
4996.6223 | 14.9534 | 4.194
4996.6223 | 22.4501 | 4.9271
4996.6223 | 29.9373 | 5.6634
4996.6223 | 37.526 | 6.4243
4996.6223 | 44.9982 | 7.19
4996.6223 | 52.4905 | 7.9817
4996.6223 | 59.9947 | 8.7915
4996.6223 | 67.4664 | 9.5958
4996.6223 | 75.0637 | 10.4106
4996.6223 | 82.4154 | 11.1689
4996.6223 | 90.0315 | 11.9501
4996.6223 | 97.3348 | 12.751
4996.6223 | 105.038 | 13.7348
4996.6223 | 112.5531 | 14.9878
4996.6223 | 117.7008 | 16.0247
4996.6223 | 126.035 | 17.9843
4996.6223 | 135.0469 | 20.3343
4996.6223 | 141.8836 | 22.0102
4996.6223 | 148.1964 | 23.5191
4996.6223 | 157.7452 | 25.7753
5500 | -35.7329 | 0
5500 | -17.4413 | 1.2441
5500 | 0.85032 | 3.2357
5500 | 7.6315 | 3.9797
5500 | 14.9534 | 4.7791
5500 | 22.4501 | 5.5684
5500 | 29.9373 | 6.3636
5500 | 37.526 | 7.1961
5500 | 44.9982 | 8.0548
5500 | 52.4905 | 8.9626
5500 | 59.9947 | 9.9263
5500 | 67.4664 | 10.933
5500 | 75.0637 | 11.944
5500 | 82.4154 | 12.7447
5500 | 90.0315 | 13.588
5500 | 97.3348 | 14.5143
5500 | 105.038 | 15.7313
5500 | 112.5531 | 17.3648
5500 | 117.7008 | 18.8887
5500 | 126.035 | 21.8227
5500 | 135.0469 | 25.1394
5500 | 141.8836 | 26.8372
5500 | 148.1964 | 28.2947
5500 | 157.7452 | 30.524
6187.5 | -35.7329 | 0
6187.5 | -17.4413 | 1.5039
6187.5 | 0.85032 | 3.7625
6187.5 | 7.6315 | 4.5898
6187.5 | 14.9534 | 5.4777
6187.5 | 22.4501 | 6.382
6187.5 | 29.9373 | 7.2934
6187.5 | 37.526 | 8.2435
6187.5 | 44.9982 | 9.2218
6187.5 | 52.4905 | 10.2558
6187.5 | 59.9947 | 11.3458
6187.5 | 67.4664 | 12.473
6187.5 | 75.0637 | 13.644
6187.5 | 82.4154 | 14.8074
6187.5 | 90.0315 | 16.1162
6187.5 | 97.3348 | 17.5778
6187.5 | 105.038 | 19.4579
6187.5 | 112.5531 | 21.7291
6187.5 | 117.7008 | 23.4935
6187.5 | 126.035 | 26.6409
6187.5 | 135.0469 | 30.1089
6187.5 | 141.8836 | 32.5185
6187.5 | 148.1964 | 34.6144
6187.5 | 157.7452 | 37.6302
6875 | -35.7329 | 0
6875 | -17.4413 | 1.7596
6875 | 0.85032 | 4.2581
6875 | 7.6315 | 5.1739
6875 | 14.9534 | 6.1615
6875 | 22.4501 | 7.1762
6875 | 29.9373 | 8.2005
6875 | 37.526 | 9.2592
6875 | 44.9982 | 10.3336
6875 | 52.4905 | 11.4574
6875 | 59.9947 | 12.6508
6875 | 67.4664 | 13.937
6875 | 75.0637 | 15.3894
6875 | 82.4154 | 16.9833
6875 | 90.0315 | 18.8762
6875 | 97.3348 | 20.9551
6875 | 105.038 | 23.4386
6875 | 112.5531 | 26.1273
6875 | 117.7008 | 28.0699
6875 | 126.035 | 31.3657
6875 | 135.0469 | 35.1063
6875 | 141.8836 | 38.0042
6875 | 148.1964 | 40.6918
6875 | 157.7452 | 44.7536

## A15_Fuel_kg_h_grid
Torque (N*m) / Speed (rpm) | 0.0 | 431.04732038 | 862.094640761 | 998.379198104 | 1246.385647233 | 1493.340319658 | 1628.334719 | 1746.578197667 | 1844.506494 | 1997.121425476 | 2495.389229711 | 2994.955249763 | 3244.553506 | 3493.872363447 | 3744.15655 | 3993.635655447 | 4493.244581868 | 4996.622290934 | 5500.0 | 6187.5 | 6875.0
-35.7329 | 0.046297 | 0 | 0 | 0 | 0 | 0 | 0 | 0 | 0 | 0 | 0 | 0 | 0 | 0 | 0 | 0 | 0 | 0 | 0 | 0 | 0
-17.4413 | 0.08815 | 0.11491 | 0.14556 | 0.15658 | 0.17783 | 0.20086 | 0.21432 | 0.22631 | 0.23626 | 0.25189 | 0.30754 | 0.40589 | 0.47188 | 0.54415 | 0.62151 | 0.70217 | 0.87516 | 1.057 | 1.2441 | 1.5039 | 1.7596
0.85032 | 0.13949 | 0.261 | 0.3732 | 0.41882 | 0.51271 | 0.61658 | 0.68143 | 0.73852 | 0.78429 | 0.85311 | 1.0351 | 1.295 | 1.4739 | 1.6393 | 1.8163 | 2.0061 | 2.4029 | 2.8218 | 3.2357 | 3.7625 | 4.2581
7.6315 | 0.14513 | 0.30667 | 0.46112 | 0.52027 | 0.64726 | 0.78437 | 0.86369 | 0.93283 | 0.98913 | 1.0749 | 1.3358 | 1.71 | 1.8687 | 2.0351 | 2.2498 | 2.4812 | 2.9774 | 3.4817 | 3.9797 | 4.5898 | 5.1739
14.9534 | 0.14979 | 0.36624 | 0.59413 | 0.67315 | 0.8267 | 0.9929 | 1.0849 | 1.1666 | 1.235 | 1.3426 | 1.6744 | 2.1389 | 2.3126 | 2.5119 | 2.773 | 3.0633 | 3.6019 | 4.194 | 4.7791 | 5.4777 | 6.1615
22.4501 | 0.16148 | 0.44145 | 0.72951 | 0.82465 | 1.0074 | 1.2001 | 1.3073 | 1.4013 | 1.4788 | 1.5993 | 2.0143 | 2.4831 | 2.7371 | 3.0109 | 3.325 | 3.653 | 4.2853 | 4.9271 | 5.5684 | 6.382 | 7.1762
29.9373 | 0.18121 | 0.52309 | 0.86545 | 0.97047 | 1.1696 | 1.3989 | 1.5276 | 1.6403 | 1.7327 | 1.8762 | 2.3815 | 2.8898 | 3.1857 | 3.5158 | 3.9007 | 4.2978 | 4.9619 | 5.6634 | 6.3636 | 7.2934 | 8.2005
37.526 | 0.20475 | 0.59768 | 0.98235 | 1.1015 | 1.3321 | 1.5937 | 1.744 | 1.8772 | 1.988 | 2.1616 | 2.7465 | 3.3295 | 3.6746 | 4.0558 | 4.4921 | 4.9351 | 5.6676 | 6.4243 | 7.1961 | 8.2435 | 9.2592
44.9982 | 0.22637 | 0.66844 | 1.1117 | 1.2539 | 1.524 | 1.8245 | 1.9914 | 2.1382 | 2.2605 | 2.4525 | 3.096 | 3.77 | 4.1833 | 4.6225 | 5.0814 | 5.5352 | 6.3305 | 7.19 | 8.0548 | 9.2218 | 10.3336
52.4905 | 0.2473 | 0.75107 | 1.2589 | 1.4228 | 1.7244 | 2.0612 | 2.2474 | 2.4102 | 2.5443 | 2.7529 | 3.4772 | 4.2565 | 4.6885 | 5.1561 | 5.6622 | 6.1708 | 7.0234 | 7.9817 | 8.9626 | 10.2558 | 11.4574
59.9947 | 0.26745 | 0.85141 | 1.425 | 1.6052 | 1.9373 | 2.2986 | 2.5085 | 2.6951 | 2.8499 | 3.0891 | 3.8801 | 4.6969 | 5.1635 | 5.6613 | 6.2177 | 6.7744 | 7.7131 | 8.7915 | 9.9263 | 11.3458 | 12.6508
67.4664 | 0.28382 | 0.96356 | 1.6114 | 1.8055 | 2.1484 | 2.5397 | 2.7697 | 2.9762 | 3.1495 | 3.4214 | 4.2361 | 5.1751 | 5.6829 | 6.2158 | 6.7815 | 7.353 | 8.3102 | 9.5958 | 10.933 | 12.473 | 13.937
75.0637 | 0.30109 | 1.0758 | 1.8174 | 2.033 | 2.404 | 2.8139 | 3.0602 | 3.28 | 3.4616 | 3.7456 | 4.7265 | 5.6928 | 6.2218 | 6.7655 | 7.3216 | 7.9222 | 9.0051 | 10.4106 | 11.944 | 13.644 | 15.3894
82.4154 | 0.34452 | 1.1788 | 2.0215 | 2.2797 | 2.739 | 3.182 | 3.4212 | 3.6322 | 3.8115 | 4.0969 | 5.1199 | 6.168 | 6.7394 | 7.3284 | 7.9301 | 8.5455 | 9.7322 | 11.1689 | 12.7447 | 14.8074 | 16.9833
90.0315 | 0.46629 | 1.3259 | 2.2579 | 2.5889 | 3.2248 | 3.7554 | 3.9707 | 4.1467 | 4.2912 | 4.5219 | 5.5793 | 6.6383 | 7.2548 | 7.8959 | 8.5332 | 9.1658 | 10.4883 | 11.9501 | 13.588 | 16.1162 | 18.8762
97.3348 | 0.69896 | 1.6025 | 2.5558 | 2.893 | 3.5598 | 4.1071 | 4.358 | 4.5469 | 4.6854 | 4.8871 | 6.0303 | 7.0944 | 7.7421 | 8.4229 | 9.1528 | 9.8922 | 11.2792 | 12.751 | 14.5143 | 17.5778 | 20.9551
105.038 | 1.0614 | 2.0542 | 3.069 | 3.392 | 3.9739 | 4.4947 | 4.741 | 4.9437 | 5.1042 | 5.351 | 6.435 | 7.6648 | 8.3738 | 9.1079 | 9.8475 | 10.589 | 12.0352 | 13.7348 | 15.7313 | 19.4579 | 23.4386
112.5531 | 1.4889 | 2.5512 | 3.5842 | 3.8913 | 4.4282 | 4.9127 | 5.1628 | 5.38 | 5.5627 | 5.8527 | 7.0124 | 8.3091 | 9.0457 | 9.7998 | 10.5511 | 11.3028 | 12.9177 | 14.9878 | 17.3648 | 21.7291 | 26.1273
117.7008 | 1.7891 | 2.88 | 3.9294 | 4.2422 | 4.7924 | 5.3039 | 5.5728 | 5.8051 | 5.9962 | 6.2961 | 7.492 | 8.8047 | 9.5254 | 10.2829 | 11.0826 | 11.9009 | 13.5996 | 16.0247 | 18.8887 | 23.4935 | 28.0699
126.035 | 2.2664 | 3.3787 | 4.4741 | 4.818 | 5.4407 | 6.0428 | 6.3535 | 6.6128 | 6.8153 | 7.1195 | 8.2889 | 9.6853 | 10.3398 | 11.0783 | 12.0306 | 13.0572 | 14.741 | 17.9843 | 21.8227 | 26.6409 | 31.3657
135.0469 | 2.754 | 3.8904 | 5.0246 | 5.3824 | 6.0325 | 6.6775 | 7.0309 | 7.342 | 7.6016 | 8.0131 | 9.606 | 10.6978 | 11.3787 | 12.1655 | 13.0918 | 14.102 | 16.3361 | 20.3343 | 25.1394 | 30.1089 | 35.1063
141.8836 | 3.1115 | 4.2707 | 5.4318 | 5.8001 | 6.4723 | 7.1506 | 7.5274 | 7.8605 | 8.1384 | 8.5759 | 10.0774 | 11.3821 | 12.1714 | 13.045 | 14.0398 | 15.1273 | 17.7549 | 22.0102 | 26.8372 | 32.5185 | 38.0042
148.1964 | 3.4372 | 4.6219 | 5.8108 | 6.1893 | 6.8815 | 7.5798 | 7.9649 | 8.3035 | 8.5845 | 9.0232 | 10.4677 | 12.0097 | 12.9235 | 13.9215 | 15.0304 | 16.2551 | 19.2621 | 23.5191 | 28.2947 | 34.6144 | 40.6918
157.7452 | 3.9262 | 5.1589 | 6.3944 | 6.7853 | 7.4962 | 8.2022 | 8.5869 | 8.9236 | 9.2024 | 9.6373 | 11.0962 | 12.9647 | 14.086 | 15.3051 | 16.6421 | 18.0963 | 21.5476 | 25.7753 | 30.524 | 37.6302 | 44.7536

## A15_FL
Speed (rpm) | Torque (N*m)
0 | 0
25 | 2.5133
50 | 5.0267
75 | 7.54
100 | 10.0534
125 | 12.5667
150 | 15.08
175 | 17.5934
200 | 20.1067
225 | 22.6201
250 | 25.1334
275 | 27.6467
300 | 30.1601
325 | 32.6734
350 | 35.1867
375 | 37.7001
400 | 40.2134
425 | 42.7268
450 | 45.2401
475 | 47.7534
500 | 50.2668
525 | 52.7801
550 | 55.2935
575 | 57.8068
600 | 60.3201
625 | 62.8335
650 | 65.3468
675 | 67.8602
700 | 70.3735
725 | 72.8868
750 | 75.4002
775 | 77.9135
800 | 80.4268
825 | 82.9402
850 | 85.4535
875 | 87.9669
900 | 90.4802
925 | 92.9935
950 | 95.5069
975 | 98.0202
1000 | 100.5336
1025 | 103.0469
1039.2 | 104.4745
1050 | 104.9649
1075 | 106.1002
1100 | 107.2355
1125 | 108.3708
1150 | 109.506
1175 | 110.6413
1196.0909 | 111.5991
1200 | 111.7081
1225 | 112.4055
1250 | 113.1029
1275 | 113.8002
1300 | 114.4976
1325 | 115.195
1350 | 115.8923
1375 | 116.5897
1400 | 117.2871
1405.4583 | 117.4393
1425 | 117.5371
1450 | 117.6623
1475 | 117.7874
1500 | 117.9125
1525 | 118.0377
1550 | 118.1628
1575 | 118.2879
1600 | 118.4131
1603.0667 | 118.4284
1625 | 119.2392
1650 | 120.1634
1675 | 121.0876
1700 | 122.0118
1700.0303 | 122.0129
1725 | 123.9061
1750 | 125.8016
1775 | 127.6971
1800 | 129.5927
1825 | 131.4882
1850 | 133.3837
1875 | 135.2792
1900 | 137.1747
1900.825 | 137.2372
1925 | 137.8424
1950 | 138.4682
1975 | 139.094
1999.9487 | 139.7186
2000 | 139.718
2025 | 139.4632
2050 | 139.2084
2075 | 138.9536
2100 | 138.6988
2125 | 138.444
2150 | 138.1892
2175 | 137.9344
2200 | 137.6796
2225 | 137.4248
2250 | 137.17
2275 | 136.9152
2300 | 136.6604
2325 | 136.4056
2350 | 136.1508
2375 | 135.896
2400 | 135.6412
2400.3 | 135.6381
2425 | 135.9731
2450 | 136.3121
2475 | 136.6511
2500 | 136.99
2501.2941 | 137.0076
2525 | 137.6487
2550 | 138.3248
2575 | 139.0009
2600 | 139.677
2625 | 140.3531
2650 | 141.0293
2675 | 141.7054
2700 | 142.3815
2725 | 143.0576
2750 | 143.7337
2775 | 144.4098
2800 | 145.0859
2825 | 145.762
2850 | 146.4381
2875 | 147.1142
2899.4262 | 147.7748
2900 | 147.7783
2925 | 147.9296
2950 | 148.0809
2975 | 148.2321
3000 | 148.3834
3025 | 148.5347
3050 | 148.686
3075 | 148.8373
3100 | 148.9886
3125 | 149.1398
3150 | 149.2911
3175 | 149.4424
3199.7692 | 149.5923
3200 | 149.5893
3225 | 149.2616
3250 | 148.9339
3275 | 148.6062
3300 | 148.2786
3325 | 147.9509
3350 | 147.6232
3375 | 147.2955
3400 | 146.9679
3425 | 146.6402
3450 | 146.3125
3475 | 145.9848
3499.507 | 145.6636
3500 | 145.6634
3525 | 145.6534
3550 | 145.6433
3575 | 145.6332
3600 | 145.6232
3625 | 145.6131
3650 | 145.6031
3675 | 145.593
3700 | 145.583
3701.3158 | 145.5824
3725 | 145.8591
3750 | 146.1511
3775 | 146.4431
3800 | 146.7351
3825 | 147.0271
3850 | 147.3192
3875 | 147.6112
3900 | 147.9032
3925 | 148.1952
3950 | 148.4872
3975 | 148.7792
4000 | 149.0713
4025 | 149.3633
4050 | 149.6553
4075 | 149.9473
4099.5062 | 150.2336
4100 | 150.2288
4125 | 149.9865
4150 | 149.7441
4175 | 149.5018
4200 | 149.2595
4225 | 149.0172
4250 | 148.7749
4275 | 148.5325
4299.573 | 148.2944
4300 | 148.296
4325 | 148.3914
4350 | 148.4868
4375 | 148.5823
4400 | 148.6777
4425 | 148.7731
4450 | 148.8686
4475 | 148.964
4489.8458 | 149.0207
4500 | 148.9475
4525 | 148.7673
4550 | 148.5872
4575 | 148.407
4600 | 148.2269
4625 | 148.0467
4650 | 147.8666
4675 | 147.6864
4700 | 147.5062
4725 | 147.3261
4750 | 147.1459
4775 | 146.9658
4800 | 146.7856
4825 | 146.6055
4850 | 146.4253
4875 | 146.2452
4900 | 146.065
4925 | 145.8848
4950 | 145.7047
4975 | 145.5245
5000 | 145.3444
5025 | 145.1642
5050 | 144.9841
5075 | 144.8039
5100 | 144.6237
5125 | 144.4436
5150 | 144.2634
5175 | 144.0833
5200 | 143.9031
5225 | 143.723
5250 | 143.5428
5275 | 143.3627
5300 | 143.1825
5325 | 143.0023
5350 | 142.7932
5375 | 142.1291
5400 | 141.4711
5425 | 140.8191
5450 | 140.1732
5475 | 139.5331
5500 | 138.8989
5525 | 138.2704
5550 | 137.6475
5575 | 137.0303
5600 | 136.4185
5625 | 135.8122
5650 | 135.2113
5675 | 134.6156
5700 | 134.0252
5725 | 133.44
5750 | 132.8598
5775 | 132.2846
5800 | 131.7144
5825 | 131.1491
5850 | 130.5887
5875 | 130.033
5900 | 129.482
5925 | 128.9357
5950 | 128.3939
5975 | 127.8567
6000 | 127.324
6000 | 127.324
6025 | 126.7956
6050 | 126.2717
6075 | 125.7521
6100 | 125.2367
6125 | 124.7255
6150 | 124.2185
6175 | 123.7156
6200 | 123.2167
6225 | 121.9219
6250 | 120.1201
6275 | 118.3183
6300 | 116.5165
6325 | 114.7147
6350 | 112.9129
6375 | 111.1111
6400 | 109.3093
6425 | 107.5075
6450 | 105.7057
6475 | 103.9039
6500 | 102.1021
6525 | 100.3003
6550 | 98.4985
6562.5 | 97.5976
6575 | 93.6937
6600 | 85.8859
6625 | 78.0781
6650 | 70.2703
6675 | 62.4625
6700 | 54.6547
6725 | 46.8468
6750 | 39.039
6775 | 31.2312
6800 | 23.4234
6825 | 15.6156
6850 | 7.8078
6875 | 0
6875 | 0

## AG80_Mask
rpm | torque_Nm | quadrant | inside_FullLoad | status
1000 | 13.3333 | Q1 | 1 | inside_FullLoad
1000 | 26.6667 | Q1 | 1 | inside_FullLoad
1000 | 40 | Q1 | 1 | inside_FullLoad
1000 | 53.3333 | Q1 | 1 | inside_FullLoad
1000 | 66.6667 | Q1 | 1 | inside_FullLoad
1000 | 80 | Q1 | 1 | inside_FullLoad
1000 | 93.3333 | Q1 | 1 | inside_FullLoad
1000 | 106.6667 | Q1 | 1 | inside_FullLoad
1000 | 120 | Q1 | 1 | inside_FullLoad
1000 | 133.3333 | Q1 | 1 | inside_FullLoad
1000 | 146.6667 | Q1 | 1 | inside_FullLoad
1000 | 160 | Q1 | 1 | inside_FullLoad
1000 | 173.3333 | Q1 | 1 | inside_FullLoad
1000 | 186.6667 | Q1 | 1 | inside_FullLoad
1000 | 200 | Q1 | 1 | inside_FullLoad
1000 | 213.3333 | Q1 | 1 | inside_FullLoad
1000 | 226.6667 | Q1 | 1 | inside_FullLoad
1000 | 240 | Q1 | 1 | inside_FullLoad
1000 | 266.6667 | Q1 | 1 | inside_FullLoad
2000 | 13.3333 | Q1 | 1 | inside_FullLoad
2000 | 26.6667 | Q1 | 1 | inside_FullLoad
2000 | 40 | Q1 | 1 | inside_FullLoad
2000 | 53.3333 | Q1 | 1 | inside_FullLoad
2000 | 66.6667 | Q1 | 1 | inside_FullLoad
2000 | 80 | Q1 | 1 | inside_FullLoad
2000 | 93.3333 | Q1 | 1 | inside_FullLoad
2000 | 106.6667 | Q1 | 1 | inside_FullLoad
2000 | 120 | Q1 | 1 | inside_FullLoad
2000 | 133.3333 | Q1 | 1 | inside_FullLoad
2000 | 146.6667 | Q1 | 1 | inside_FullLoad
2000 | 160 | Q1 | 1 | inside_FullLoad
2000 | 173.3333 | Q1 | 1 | inside_FullLoad
2000 | 186.6667 | Q1 | 1 | inside_FullLoad
2000 | 200 | Q1 | 1 | inside_FullLoad
2000 | 213.3333 | Q1 | 1 | inside_FullLoad
2000 | 226.6667 | Q1 | 1 | inside_FullLoad
2000 | 240 | Q1 | 1 | inside_FullLoad
2000 | 266.6667 | Q1 | 1 | inside_FullLoad
3000 | 13.3333 | Q1 | 1 | inside_FullLoad
3000 | 26.6667 | Q1 | 1 | inside_FullLoad
3000 | 40 | Q1 | 1 | inside_FullLoad
3000 | 53.3333 | Q1 | 1 | inside_FullLoad
3000 | 66.6667 | Q1 | 1 | inside_FullLoad
3000 | 80 | Q1 | 1 | inside_FullLoad
3000 | 93.3333 | Q1 | 1 | inside_FullLoad
3000 | 106.6667 | Q1 | 1 | inside_FullLoad
3000 | 120 | Q1 | 1 | inside_FullLoad
3000 | 133.3333 | Q1 | 1 | inside_FullLoad
3000 | 146.6667 | Q1 | 1 | inside_FullLoad
3000 | 160 | Q1 | 1 | inside_FullLoad
3000 | 173.3333 | Q1 | 1 | inside_FullLoad
3000 | 186.6667 | Q1 | 1 | inside_FullLoad
3000 | 200 | Q1 | 1 | inside_FullLoad
3000 | 213.3333 | Q1 | 1 | inside_FullLoad
3000 | 226.6667 | Q1 | 1 | inside_FullLoad
3000 | 240 | Q1 | 1 | inside_FullLoad
3000 | 266.6667 | Q1 | 0 | extension_outside_FullLoad
4000 | 13.3333 | Q1 | 1 | inside_FullLoad
4000 | 26.6667 | Q1 | 1 | inside_FullLoad
4000 | 40 | Q1 | 1 | inside_FullLoad
4000 | 53.3333 | Q1 | 1 | inside_FullLoad
4000 | 66.6667 | Q1 | 1 | inside_FullLoad
4000 | 80 | Q1 | 1 | inside_FullLoad
4000 | 93.3333 | Q1 | 1 | inside_FullLoad
4000 | 106.6667 | Q1 | 1 | inside_FullLoad
4000 | 120 | Q1 | 1 | inside_FullLoad
4000 | 133.3333 | Q1 | 1 | inside_FullLoad
4000 | 146.6667 | Q1 | 1 | inside_FullLoad
4000 | 160 | Q1 | 1 | inside_FullLoad
4000 | 173.3333 | Q1 | 1 | inside_FullLoad
4000 | 186.6667 | Q1 | 1 | inside_FullLoad
4000 | 200 | Q1 | 0 | extension_outside_FullLoad
4000 | 213.3333 | Q1 | 0 | extension_outside_FullLoad
4000 | 226.6667 | Q1 | 0 | extension_outside_FullLoad
4000 | 240 | Q1 | 0 | extension_outside_FullLoad
4000 | 266.6667 | Q1 | 0 | extension_outside_FullLoad
5000 | 13.3333 | Q1 | 1 | inside_FullLoad
5000 | 26.6667 | Q1 | 1 | inside_FullLoad
5000 | 40 | Q1 | 1 | inside_FullLoad
5000 | 53.3333 | Q1 | 1 | inside_FullLoad
5000 | 66.6667 | Q1 | 1 | inside_FullLoad
5000 | 80 | Q1 | 1 | inside_FullLoad
5000 | 93.3333 | Q1 | 1 | inside_FullLoad
5000 | 106.6667 | Q1 | 1 | inside_FullLoad
5000 | 120 | Q1 | 1 | inside_FullLoad
5000 | 133.3333 | Q1 | 1 | inside_FullLoad
5000 | 146.6667 | Q1 | 1 | inside_FullLoad
5000 | 160 | Q1 | 0 | extension_outside_FullLoad
5000 | 173.3333 | Q1 | 0 | extension_outside_FullLoad
5000 | 186.6667 | Q1 | 0 | extension_outside_FullLoad
5000 | 200 | Q1 | 0 | extension_outside_FullLoad
5000 | 213.3333 | Q1 | 0 | extension_outside_FullLoad
5000 | 226.6667 | Q1 | 0 | extension_outside_FullLoad
5000 | 240 | Q1 | 0 | extension_outside_FullLoad
5000 | 266.6667 | Q1 | 0 | extension_outside_FullLoad
6000 | 13.3333 | Q1 | 1 | inside_FullLoad
6000 | 26.6667 | Q1 | 1 | inside_FullLoad
6000 | 40 | Q1 | 1 | inside_FullLoad
6000 | 53.3333 | Q1 | 1 | inside_FullLoad
6000 | 66.6667 | Q1 | 1 | inside_FullLoad
6000 | 80 | Q1 | 1 | inside_FullLoad
6000 | 93.3333 | Q1 | 1 | inside_FullLoad
6000 | 106.6667 | Q1 | 1 | inside_FullLoad
6000 | 120 | Q1 | 1 | inside_FullLoad
6000 | 133.3333 | Q1 | 0 | extension_outside_FullLoad
6000 | 146.6667 | Q1 | 0 | extension_outside_FullLoad
6000 | 160 | Q1 | 0 | extension_outside_FullLoad
6000 | 173.3333 | Q1 | 0 | extension_outside_FullLoad
6000 | 186.6667 | Q1 | 0 | extension_outside_FullLoad
6000 | 200 | Q1 | 0 | extension_outside_FullLoad
6000 | 213.3333 | Q1 | 0 | extension_outside_FullLoad
6000 | 226.6667 | Q1 | 0 | extension_outside_FullLoad
6000 | 240 | Q1 | 0 | extension_outside_FullLoad
6000 | 266.6667 | Q1 | 0 | extension_outside_FullLoad
7000 | 13.3333 | Q1 | 1 | inside_FullLoad
7000 | 26.6667 | Q1 | 1 | inside_FullLoad
7000 | 40 | Q1 | 1 | inside_FullLoad
7000 | 53.3333 | Q1 | 1 | inside_FullLoad
7000 | 66.6667 | Q1 | 1 | inside_FullLoad
7000 | 80 | Q1 | 1 | inside_FullLoad
7000 | 93.3333 | Q1 | 1 | inside_FullLoad
7000 | 106.6667 | Q1 | 1 | inside_FullLoad
7000 | 120 | Q1 | 0 | extension_outside_FullLoad
7000 | 133.3333 | Q1 | 0 | extension_outside_FullLoad
7000 | 146.6667 | Q1 | 0 | extension_outside_FullLoad
7000 | 160 | Q1 | 0 | extension_outside_FullLoad
7000 | 173.3333 | Q1 | 0 | extension_outside_FullLoad
7000 | 186.6667 | Q1 | 0 | extension_outside_FullLoad
7000 | 200 | Q1 | 0 | extension_outside_FullLoad
7000 | 213.3333 | Q1 | 0 | extension_outside_FullLoad
7000 | 226.6667 | Q1 | 0 | extension_outside_FullLoad
7000 | 240 | Q1 | 0 | extension_outside_FullLoad
7000 | 266.6667 | Q1 | 0 | extension_outside_FullLoad
8000 | 13.3333 | Q1 | 1 | inside_FullLoad
8000 | 26.6667 | Q1 | 1 | inside_FullLoad
8000 | 40 | Q1 | 1 | inside_FullLoad
8000 | 53.3333 | Q1 | 1 | inside_FullLoad
8000 | 66.6667 | Q1 | 1 | inside_FullLoad
8000 | 80 | Q1 | 1 | inside_FullLoad
8000 | 93.3333 | Q1 | 1 | inside_FullLoad
8000 | 106.6667 | Q1 | 0 | extension_outside_FullLoad
8000 | 120 | Q1 | 0 | extension_outside_FullLoad
8000 | 133.3333 | Q1 | 0 | extension_outside_FullLoad
8000 | 146.6667 | Q1 | 0 | extension_outside_FullLoad
8000 | 160 | Q1 | 0 | extension_outside_FullLoad
8000 | 173.3333 | Q1 | 0 | extension_outside_FullLoad
8000 | 186.6667 | Q1 | 0 | extension_outside_FullLoad
8000 | 200 | Q1 | 0 | extension_outside_FullLoad
8000 | 213.3333 | Q1 | 0 | extension_outside_FullLoad
8000 | 226.6667 | Q1 | 0 | extension_outside_FullLoad
8000 | 240 | Q1 | 0 | extension_outside_FullLoad
8000 | 266.6667 | Q1 | 0 | extension_outside_FullLoad
9000 | 13.3333 | Q1 | 1 | inside_FullLoad
9000 | 26.6667 | Q1 | 1 | inside_FullLoad
9000 | 40 | Q1 | 1 | inside_FullLoad
9000 | 53.3333 | Q1 | 1 | inside_FullLoad
9000 | 66.6667 | Q1 | 1 | inside_FullLoad
9000 | 80 | Q1 | 1 | inside_FullLoad
9000 | 93.3333 | Q1 | 0 | extension_outside_FullLoad
9000 | 106.6667 | Q1 | 0 | extension_outside_FullLoad
9000 | 120 | Q1 | 0 | extension_outside_FullLoad
9000 | 133.3333 | Q1 | 0 | extension_outside_FullLoad
9000 | 146.6667 | Q1 | 0 | extension_outside_FullLoad
9000 | 160 | Q1 | 0 | extension_outside_FullLoad
9000 | 173.3333 | Q1 | 0 | extension_outside_FullLoad
9000 | 186.6667 | Q1 | 0 | extension_outside_FullLoad
9000 | 200 | Q1 | 0 | extension_outside_FullLoad
9000 | 213.3333 | Q1 | 0 | extension_outside_FullLoad
9000 | 226.6667 | Q1 | 0 | extension_outside_FullLoad
9000 | 240 | Q1 | 0 | extension_outside_FullLoad
9000 | 266.6667 | Q1 | 0 | extension_outside_FullLoad
10000 | 13.3333 | Q1 | 1 | inside_FullLoad
10000 | 26.6667 | Q1 | 1 | inside_FullLoad
10000 | 40 | Q1 | 1 | inside_FullLoad
10000 | 53.3333 | Q1 | 1 | inside_FullLoad
10000 | 66.6667 | Q1 | 1 | inside_FullLoad
10000 | 80 | Q1 | 0 | extension_outside_FullLoad
10000 | 93.3333 | Q1 | 0 | extension_outside_FullLoad
10000 | 106.6667 | Q1 | 0 | extension_outside_FullLoad
10000 | 120 | Q1 | 0 | extension_outside_FullLoad
10000 | 133.3333 | Q1 | 0 | extension_outside_FullLoad
10000 | 146.6667 | Q1 | 0 | extension_outside_FullLoad
10000 | 160 | Q1 | 0 | extension_outside_FullLoad
10000 | 173.3333 | Q1 | 0 | extension_outside_FullLoad
10000 | 186.6667 | Q1 | 0 | extension_outside_FullLoad
10000 | 200 | Q1 | 0 | extension_outside_FullLoad
10000 | 213.3333 | Q1 | 0 | extension_outside_FullLoad
10000 | 226.6667 | Q1 | 0 | extension_outside_FullLoad
10000 | 240 | Q1 | 0 | extension_outside_FullLoad
10000 | 266.6667 | Q1 | 0 | extension_outside_FullLoad
11000 | 13.3333 | Q1 | 1 | inside_FullLoad
11000 | 26.6667 | Q1 | 1 | inside_FullLoad
11000 | 40 | Q1 | 1 | inside_FullLoad
11000 | 53.3333 | Q1 | 1 | inside_FullLoad
11000 | 66.6667 | Q1 | 1 | inside_FullLoad
11000 | 80 | Q1 | 0 | extension_outside_FullLoad
11000 | 93.3333 | Q1 | 0 | extension_outside_FullLoad
11000 | 106.6667 | Q1 | 0 | extension_outside_FullLoad
11000 | 120 | Q1 | 0 | extension_outside_FullLoad
11000 | 133.3333 | Q1 | 0 | extension_outside_FullLoad
11000 | 146.6667 | Q1 | 0 | extension_outside_FullLoad
11000 | 160 | Q1 | 0 | extension_outside_FullLoad
11000 | 173.3333 | Q1 | 0 | extension_outside_FullLoad
11000 | 186.6667 | Q1 | 0 | extension_outside_FullLoad
11000 | 200 | Q1 | 0 | extension_outside_FullLoad
11000 | 213.3333 | Q1 | 0 | extension_outside_FullLoad
11000 | 226.6667 | Q1 | 0 | extension_outside_FullLoad
11000 | 240 | Q1 | 0 | extension_outside_FullLoad
11000 | 266.6667 | Q1 | 0 | extension_outside_FullLoad
12000 | 13.3333 | Q1 | 1 | inside_FullLoad
12000 | 26.6667 | Q1 | 1 | inside_FullLoad
12000 | 40 | Q1 | 1 | inside_FullLoad
12000 | 53.3333 | Q1 | 1 | inside_FullLoad
12000 | 66.6667 | Q1 | 0 | extension_outside_FullLoad
12000 | 80 | Q1 | 0 | extension_outside_FullLoad
12000 | 93.3333 | Q1 | 0 | extension_outside_FullLoad
12000 | 106.6667 | Q1 | 0 | extension_outside_FullLoad
12000 | 120 | Q1 | 0 | extension_outside_FullLoad
12000 | 133.3333 | Q1 | 0 | extension_outside_FullLoad
12000 | 146.6667 | Q1 | 0 | extension_outside_FullLoad
12000 | 160 | Q1 | 0 | extension_outside_FullLoad
12000 | 173.3333 | Q1 | 0 | extension_outside_FullLoad
12000 | 186.6667 | Q1 | 0 | extension_outside_FullLoad
12000 | 200 | Q1 | 0 | extension_outside_FullLoad
12000 | 213.3333 | Q1 | 0 | extension_outside_FullLoad
12000 | 226.6667 | Q1 | 0 | extension_outside_FullLoad
12000 | 240 | Q1 | 0 | extension_outside_FullLoad
12000 | 266.6667 | Q1 | 0 | extension_outside_FullLoad
13000 | 13.3333 | Q1 | 1 | inside_FullLoad
13000 | 26.6667 | Q1 | 1 | inside_FullLoad
13000 | 40 | Q1 | 1 | inside_FullLoad
13000 | 53.3333 | Q1 | 1 | inside_FullLoad
13000 | 66.6667 | Q1 | 0 | extension_outside_FullLoad
13000 | 80 | Q1 | 0 | extension_outside_FullLoad
13000 | 93.3333 | Q1 | 0 | extension_outside_FullLoad
13000 | 106.6667 | Q1 | 0 | extension_outside_FullLoad
13000 | 120 | Q1 | 0 | extension_outside_FullLoad
13000 | 133.3333 | Q1 | 0 | extension_outside_FullLoad
13000 | 146.6667 | Q1 | 0 | extension_outside_FullLoad
13000 | 160 | Q1 | 0 | extension_outside_FullLoad
13000 | 173.3333 | Q1 | 0 | extension_outside_FullLoad
13000 | 186.6667 | Q1 | 0 | extension_outside_FullLoad
13000 | 200 | Q1 | 0 | extension_outside_FullLoad
13000 | 213.3333 | Q1 | 0 | extension_outside_FullLoad
13000 | 226.6667 | Q1 | 0 | extension_outside_FullLoad
13000 | 240 | Q1 | 0 | extension_outside_FullLoad
13000 | 266.6667 | Q1 | 0 | extension_outside_FullLoad
1000 | -266.6667 | Q4 | 1 | inside_FullLoad
1000 | -253.3333 | Q4 | 1 | inside_FullLoad
1000 | -240 | Q4 | 1 | inside_FullLoad
1000 | -226.6667 | Q4 | 1 | inside_FullLoad
1000 | -213.3333 | Q4 | 1 | inside_FullLoad
1000 | -200 | Q4 | 1 | inside_FullLoad
1000 | -186.6667 | Q4 | 1 | inside_FullLoad
1000 | -173.3333 | Q4 | 1 | inside_FullLoad
1000 | -160 | Q4 | 1 | inside_FullLoad
1000 | -146.6667 | Q4 | 1 | inside_FullLoad
1000 | -133.3333 | Q4 | 1 | inside_FullLoad
1000 | -120 | Q4 | 1 | inside_FullLoad
1000 | -106.6667 | Q4 | 1 | inside_FullLoad
1000 | -93.3333 | Q4 | 1 | inside_FullLoad
1000 | -80 | Q4 | 1 | inside_FullLoad
1000 | -66.6667 | Q4 | 1 | inside_FullLoad
1000 | -53.3333 | Q4 | 1 | inside_FullLoad
1000 | -40 | Q4 | 1 | inside_FullLoad
1000 | -20 | Q4 | 1 | inside_FullLoad
2000 | -266.6667 | Q4 | 1 | inside_FullLoad
2000 | -253.3333 | Q4 | 1 | inside_FullLoad
2000 | -240 | Q4 | 1 | inside_FullLoad
2000 | -226.6667 | Q4 | 1 | inside_FullLoad
2000 | -213.3333 | Q4 | 1 | inside_FullLoad
2000 | -200 | Q4 | 1 | inside_FullLoad
2000 | -186.6667 | Q4 | 1 | inside_FullLoad
2000 | -173.3333 | Q4 | 1 | inside_FullLoad
2000 | -160 | Q4 | 1 | inside_FullLoad
2000 | -146.6667 | Q4 | 1 | inside_FullLoad
2000 | -133.3333 | Q4 | 1 | inside_FullLoad
2000 | -120 | Q4 | 1 | inside_FullLoad
2000 | -106.6667 | Q4 | 1 | inside_FullLoad
2000 | -93.3333 | Q4 | 1 | inside_FullLoad
2000 | -80 | Q4 | 1 | inside_FullLoad
2000 | -66.6667 | Q4 | 1 | inside_FullLoad
2000 | -53.3333 | Q4 | 1 | inside_FullLoad
2000 | -40 | Q4 | 1 | inside_FullLoad
2000 | -20 | Q4 | 1 | inside_FullLoad
3000 | -266.6667 | Q4 | 0 | extension_outside_FullLoad
3000 | -253.3333 | Q4 | 1 | inside_FullLoad
3000 | -240 | Q4 | 1 | inside_FullLoad
3000 | -226.6667 | Q4 | 1 | inside_FullLoad
3000 | -213.3333 | Q4 | 1 | inside_FullLoad
3000 | -200 | Q4 | 1 | inside_FullLoad
3000 | -186.6667 | Q4 | 1 | inside_FullLoad
3000 | -173.3333 | Q4 | 1 | inside_FullLoad
3000 | -160 | Q4 | 1 | inside_FullLoad
3000 | -146.6667 | Q4 | 1 | inside_FullLoad
3000 | -133.3333 | Q4 | 1 | inside_FullLoad
3000 | -120 | Q4 | 1 | inside_FullLoad
3000 | -106.6667 | Q4 | 1 | inside_FullLoad
3000 | -93.3333 | Q4 | 1 | inside_FullLoad
3000 | -80 | Q4 | 1 | inside_FullLoad
3000 | -66.6667 | Q4 | 1 | inside_FullLoad
3000 | -53.3333 | Q4 | 1 | inside_FullLoad
3000 | -40 | Q4 | 1 | inside_FullLoad
3000 | -20 | Q4 | 1 | inside_FullLoad
4000 | -266.6667 | Q4 | 0 | extension_outside_FullLoad
4000 | -253.3333 | Q4 | 0 | extension_outside_FullLoad
4000 | -240 | Q4 | 0 | extension_outside_FullLoad
4000 | -226.6667 | Q4 | 0 | extension_outside_FullLoad
4000 | -213.3333 | Q4 | 0 | extension_outside_FullLoad
4000 | -200 | Q4 | 0 | extension_outside_FullLoad
4000 | -186.6667 | Q4 | 1 | inside_FullLoad
4000 | -173.3333 | Q4 | 1 | inside_FullLoad
4000 | -160 | Q4 | 1 | inside_FullLoad
4000 | -146.6667 | Q4 | 1 | inside_FullLoad
4000 | -133.3333 | Q4 | 1 | inside_FullLoad
4000 | -120 | Q4 | 1 | inside_FullLoad
4000 | -106.6667 | Q4 | 1 | inside_FullLoad
4000 | -93.3333 | Q4 | 1 | inside_FullLoad
4000 | -80 | Q4 | 1 | inside_FullLoad
4000 | -66.6667 | Q4 | 1 | inside_FullLoad
4000 | -53.3333 | Q4 | 1 | inside_FullLoad
4000 | -40 | Q4 | 1 | inside_FullLoad
4000 | -20 | Q4 | 1 | inside_FullLoad
5000 | -266.6667 | Q4 | 0 | extension_outside_FullLoad
5000 | -253.3333 | Q4 | 0 | extension_outside_FullLoad
5000 | -240 | Q4 | 0 | extension_outside_FullLoad
5000 | -226.6667 | Q4 | 0 | extension_outside_FullLoad
5000 | -213.3333 | Q4 | 0 | extension_outside_FullLoad
5000 | -200 | Q4 | 0 | extension_outside_FullLoad
5000 | -186.6667 | Q4 | 0 | extension_outside_FullLoad
5000 | -173.3333 | Q4 | 0 | extension_outside_FullLoad
5000 | -160 | Q4 | 0 | extension_outside_FullLoad
5000 | -146.6667 | Q4 | 1 | inside_FullLoad
5000 | -133.3333 | Q4 | 1 | inside_FullLoad
5000 | -120 | Q4 | 1 | inside_FullLoad
5000 | -106.6667 | Q4 | 1 | inside_FullLoad
5000 | -93.3333 | Q4 | 1 | inside_FullLoad
5000 | -80 | Q4 | 1 | inside_FullLoad
5000 | -66.6667 | Q4 | 1 | inside_FullLoad
5000 | -53.3333 | Q4 | 1 | inside_FullLoad
5000 | -40 | Q4 | 1 | inside_FullLoad
5000 | -20 | Q4 | 1 | inside_FullLoad
6000 | -266.6667 | Q4 | 0 | extension_outside_FullLoad
6000 | -253.3333 | Q4 | 0 | extension_outside_FullLoad
6000 | -240 | Q4 | 0 | extension_outside_FullLoad
6000 | -226.6667 | Q4 | 0 | extension_outside_FullLoad
6000 | -213.3333 | Q4 | 0 | extension_outside_FullLoad
6000 | -200 | Q4 | 0 | extension_outside_FullLoad
6000 | -186.6667 | Q4 | 0 | extension_outside_FullLoad
6000 | -173.3333 | Q4 | 0 | extension_outside_FullLoad
6000 | -160 | Q4 | 0 | extension_outside_FullLoad
6000 | -146.6667 | Q4 | 0 | extension_outside_FullLoad
6000 | -133.3333 | Q4 | 0 | extension_outside_FullLoad
6000 | -120 | Q4 | 1 | inside_FullLoad
6000 | -106.6667 | Q4 | 1 | inside_FullLoad
6000 | -93.3333 | Q4 | 1 | inside_FullLoad
6000 | -80 | Q4 | 1 | inside_FullLoad
6000 | -66.6667 | Q4 | 1 | inside_FullLoad
6000 | -53.3333 | Q4 | 1 | inside_FullLoad
6000 | -40 | Q4 | 1 | inside_FullLoad
6000 | -20 | Q4 | 1 | inside_FullLoad
7000 | -266.6667 | Q4 | 0 | extension_outside_FullLoad
7000 | -253.3333 | Q4 | 0 | extension_outside_FullLoad
7000 | -240 | Q4 | 0 | extension_outside_FullLoad
7000 | -226.6667 | Q4 | 0 | extension_outside_FullLoad
7000 | -213.3333 | Q4 | 0 | extension_outside_FullLoad
7000 | -200 | Q4 | 0 | extension_outside_FullLoad
7000 | -186.6667 | Q4 | 0 | extension_outside_FullLoad
7000 | -173.3333 | Q4 | 0 | extension_outside_FullLoad
7000 | -160 | Q4 | 0 | extension_outside_FullLoad
7000 | -146.6667 | Q4 | 0 | extension_outside_FullLoad
7000 | -133.3333 | Q4 | 0 | extension_outside_FullLoad
7000 | -120 | Q4 | 0 | extension_outside_FullLoad
7000 | -106.6667 | Q4 | 1 | inside_FullLoad
7000 | -93.3333 | Q4 | 1 | inside_FullLoad
7000 | -80 | Q4 | 1 | inside_FullLoad
7000 | -66.6667 | Q4 | 1 | inside_FullLoad
7000 | -53.3333 | Q4 | 1 | inside_FullLoad
7000 | -40 | Q4 | 1 | inside_FullLoad
7000 | -20 | Q4 | 1 | inside_FullLoad
8000 | -266.6667 | Q4 | 0 | extension_outside_FullLoad
8000 | -253.3333 | Q4 | 0 | extension_outside_FullLoad
8000 | -240 | Q4 | 0 | extension_outside_FullLoad
8000 | -226.6667 | Q4 | 0 | extension_outside_FullLoad
8000 | -213.3333 | Q4 | 0 | extension_outside_FullLoad
8000 | -200 | Q4 | 0 | extension_outside_FullLoad
8000 | -186.6667 | Q4 | 0 | extension_outside_FullLoad
8000 | -173.3333 | Q4 | 0 | extension_outside_FullLoad
8000 | -160 | Q4 | 0 | extension_outside_FullLoad
8000 | -146.6667 | Q4 | 0 | extension_outside_FullLoad
8000 | -133.3333 | Q4 | 0 | extension_outside_FullLoad
8000 | -120 | Q4 | 0 | extension_outside_FullLoad
8000 | -106.6667 | Q4 | 0 | extension_outside_FullLoad
8000 | -93.3333 | Q4 | 1 | inside_FullLoad
8000 | -80 | Q4 | 1 | inside_FullLoad
8000 | -66.6667 | Q4 | 1 | inside_FullLoad
8000 | -53.3333 | Q4 | 1 | inside_FullLoad
8000 | -40 | Q4 | 1 | inside_FullLoad
8000 | -20 | Q4 | 1 | inside_FullLoad
9000 | -266.6667 | Q4 | 0 | extension_outside_FullLoad
9000 | -253.3333 | Q4 | 0 | extension_outside_FullLoad
9000 | -240 | Q4 | 0 | extension_outside_FullLoad
9000 | -226.6667 | Q4 | 0 | extension_outside_FullLoad
9000 | -213.3333 | Q4 | 0 | extension_outside_FullLoad
9000 | -200 | Q4 | 0 | extension_outside_FullLoad
9000 | -186.6667 | Q4 | 0 | extension_outside_FullLoad
9000 | -173.3333 | Q4 | 0 | extension_outside_FullLoad
9000 | -160 | Q4 | 0 | extension_outside_FullLoad
9000 | -146.6667 | Q4 | 0 | extension_outside_FullLoad
9000 | -133.3333 | Q4 | 0 | extension_outside_FullLoad
9000 | -120 | Q4 | 0 | extension_outside_FullLoad
9000 | -106.6667 | Q4 | 0 | extension_outside_FullLoad
9000 | -93.3333 | Q4 | 0 | extension_outside_FullLoad
9000 | -80 | Q4 | 1 | inside_FullLoad
9000 | -66.6667 | Q4 | 1 | inside_FullLoad
9000 | -53.3333 | Q4 | 1 | inside_FullLoad
9000 | -40 | Q4 | 1 | inside_FullLoad
9000 | -20 | Q4 | 1 | inside_FullLoad
10000 | -266.6667 | Q4 | 0 | extension_outside_FullLoad
10000 | -253.3333 | Q4 | 0 | extension_outside_FullLoad
10000 | -240 | Q4 | 0 | extension_outside_FullLoad
10000 | -226.6667 | Q4 | 0 | extension_outside_FullLoad
10000 | -213.3333 | Q4 | 0 | extension_outside_FullLoad
10000 | -200 | Q4 | 0 | extension_outside_FullLoad
10000 | -186.6667 | Q4 | 0 | extension_outside_FullLoad
10000 | -173.3333 | Q4 | 0 | extension_outside_FullLoad
10000 | -160 | Q4 | 0 | extension_outside_FullLoad
10000 | -146.6667 | Q4 | 0 | extension_outside_FullLoad
10000 | -133.3333 | Q4 | 0 | extension_outside_FullLoad
10000 | -120 | Q4 | 0 | extension_outside_FullLoad
10000 | -106.6667 | Q4 | 0 | extension_outside_FullLoad
10000 | -93.3333 | Q4 | 0 | extension_outside_FullLoad
10000 | -80 | Q4 | 0 | extension_outside_FullLoad
10000 | -66.6667 | Q4 | 1 | inside_FullLoad
10000 | -53.3333 | Q4 | 1 | inside_FullLoad
10000 | -40 | Q4 | 1 | inside_FullLoad
10000 | -20 | Q4 | 1 | inside_FullLoad
11000 | -266.6667 | Q4 | 0 | extension_outside_FullLoad
11000 | -253.3333 | Q4 | 0 | extension_outside_FullLoad
11000 | -240 | Q4 | 0 | extension_outside_FullLoad
11000 | -226.6667 | Q4 | 0 | extension_outside_FullLoad
11000 | -213.3333 | Q4 | 0 | extension_outside_FullLoad
11000 | -200 | Q4 | 0 | extension_outside_FullLoad
11000 | -186.6667 | Q4 | 0 | extension_outside_FullLoad
11000 | -173.3333 | Q4 | 0 | extension_outside_FullLoad
11000 | -160 | Q4 | 0 | extension_outside_FullLoad
11000 | -146.6667 | Q4 | 0 | extension_outside_FullLoad
11000 | -133.3333 | Q4 | 0 | extension_outside_FullLoad
11000 | -120 | Q4 | 0 | extension_outside_FullLoad
11000 | -106.6667 | Q4 | 0 | extension_outside_FullLoad
11000 | -93.3333 | Q4 | 0 | extension_outside_FullLoad
11000 | -80 | Q4 | 0 | extension_outside_FullLoad
11000 | -66.6667 | Q4 | 1 | inside_FullLoad
11000 | -53.3333 | Q4 | 1 | inside_FullLoad
11000 | -40 | Q4 | 1 | inside_FullLoad
11000 | -20 | Q4 | 1 | inside_FullLoad
12000 | -266.6667 | Q4 | 0 | extension_outside_FullLoad
12000 | -253.3333 | Q4 | 0 | extension_outside_FullLoad
12000 | -240 | Q4 | 0 | extension_outside_FullLoad
12000 | -226.6667 | Q4 | 0 | extension_outside_FullLoad
12000 | -213.3333 | Q4 | 0 | extension_outside_FullLoad
12000 | -200 | Q4 | 0 | extension_outside_FullLoad
12000 | -186.6667 | Q4 | 0 | extension_outside_FullLoad
12000 | -173.3333 | Q4 | 0 | extension_outside_FullLoad
12000 | -160 | Q4 | 0 | extension_outside_FullLoad
12000 | -146.6667 | Q4 | 0 | extension_outside_FullLoad
12000 | -133.3333 | Q4 | 0 | extension_outside_FullLoad
12000 | -120 | Q4 | 0 | extension_outside_FullLoad
12000 | -106.6667 | Q4 | 0 | extension_outside_FullLoad
12000 | -93.3333 | Q4 | 0 | extension_outside_FullLoad
12000 | -80 | Q4 | 0 | extension_outside_FullLoad
12000 | -66.6667 | Q4 | 0 | extension_outside_FullLoad
12000 | -53.3333 | Q4 | 1 | inside_FullLoad
12000 | -40 | Q4 | 1 | inside_FullLoad
12000 | -20 | Q4 | 1 | inside_FullLoad
13000 | -266.6667 | Q4 | 0 | extension_outside_FullLoad
13000 | -253.3333 | Q4 | 0 | extension_outside_FullLoad
13000 | -240 | Q4 | 0 | extension_outside_FullLoad
13000 | -226.6667 | Q4 | 0 | extension_outside_FullLoad
13000 | -213.3333 | Q4 | 0 | extension_outside_FullLoad
13000 | -200 | Q4 | 0 | extension_outside_FullLoad
13000 | -186.6667 | Q4 | 0 | extension_outside_FullLoad
13000 | -173.3333 | Q4 | 0 | extension_outside_FullLoad
13000 | -160 | Q4 | 0 | extension_outside_FullLoad
13000 | -146.6667 | Q4 | 0 | extension_outside_FullLoad
13000 | -133.3333 | Q4 | 0 | extension_outside_FullLoad
13000 | -120 | Q4 | 0 | extension_outside_FullLoad
13000 | -106.6667 | Q4 | 0 | extension_outside_FullLoad
13000 | -93.3333 | Q4 | 0 | extension_outside_FullLoad
13000 | -80 | Q4 | 0 | extension_outside_FullLoad
13000 | -66.6667 | Q4 | 0 | extension_outside_FullLoad
13000 | -53.3333 | Q4 | 1 | inside_FullLoad
13000 | -40 | Q4 | 1 | inside_FullLoad
13000 | -20 | Q4 | 1 | inside_FullLoad

## AG80_ETA_Q1
Temperature (degC) | Voltage (V) | Speed (rpm) | Torque (N*m) | Efficiency (%)
0 | 650 | 1000 | 13.3333 | 72.6148
0 | 650 | 1000 | 26.6667 | 79.4997
0 | 650 | 1000 | 40 | 81.6402
0 | 650 | 1000 | 53.3333 | 82.6296
0 | 650 | 1000 | 66.6667 | 83.0685
0 | 650 | 1000 | 80 | 83.1363
0 | 650 | 1000 | 93.3333 | 82.9652
0 | 650 | 1000 | 106.6667 | 82.5439
0 | 650 | 1000 | 120 | 81.944
0 | 650 | 1000 | 133.3333 | 81.1007
0 | 650 | 1000 | 146.6667 | 80.0365
0 | 650 | 1000 | 160 | 78.916
0 | 650 | 1000 | 173.3333 | 77.9871
0 | 650 | 1000 | 186.6667 | 76.8954
0 | 650 | 1000 | 200 | 75.4484
0 | 650 | 1000 | 213.3333 | 74.7034
0 | 650 | 1000 | 226.6667 | 72.8903
0 | 650 | 1000 | 240 | 71.1993
0 | 650 | 1000 | 266.6667 | 65.8763
0 | 650 | 2000 | 13.3333 | 79.8071
0 | 650 | 2000 | 26.6667 | 85.7786
0 | 650 | 2000 | 40 | 87.6346
0 | 650 | 2000 | 53.3333 | 88.5927
0 | 650 | 2000 | 66.6667 | 89.091
0 | 650 | 2000 | 80 | 89.236
0 | 650 | 2000 | 93.3333 | 88.9478
0 | 650 | 2000 | 106.6667 | 88.3895
0 | 650 | 2000 | 120 | 88.5166
0 | 650 | 2000 | 133.3333 | 88.2929
0 | 650 | 2000 | 146.6667 | 87.8874
0 | 650 | 2000 | 160 | 87.5832
0 | 650 | 2000 | 173.3333 | 86.8924
0 | 650 | 2000 | 186.6667 | 86.1566
0 | 650 | 2000 | 200 | 85.0521
0 | 650 | 2000 | 213.3333 | 83.5927
0 | 650 | 2000 | 226.6667 | 81.9886
0 | 650 | 2000 | 240 | 80.6535
0 | 650 | 2000 | 266.6667 | 78.5643
0 | 650 | 3000 | 13.3333 | 82.2013
0 | 650 | 3000 | 26.6667 | 87.8951
0 | 650 | 3000 | 40 | 89.8042
0 | 650 | 3000 | 53.3333 | 90.7941
0 | 650 | 3000 | 66.6667 | 91.4422
0 | 650 | 3000 | 80 | 91.7769
0 | 650 | 3000 | 93.3333 | 91.9374
0 | 650 | 3000 | 106.6667 | 91.9862
0 | 650 | 3000 | 120 | 91.8193
0 | 650 | 3000 | 133.3333 | 91.5151
0 | 650 | 3000 | 146.6667 | 91.1528
0 | 650 | 3000 | 160 | 90.7472
0 | 650 | 3000 | 173.3333 | 90.4833
0 | 650 | 3000 | 186.6667 | 89.9786
0 | 650 | 3000 | 200 | 89.4657
0 | 650 | 3000 | 213.3333 | 88.8772
0 | 650 | 3000 | 226.6667 | 88.2589
0 | 650 | 3000 | 240 | 87.9893
0 | 650 | 3000 | 266.6667 | 87.0455
0 | 650 | 4000 | 13.3333 | 84.2932
0 | 650 | 4000 | 26.6667 | 89.4425
0 | 650 | 4000 | 40 | 91.385
0 | 650 | 4000 | 53.3333 | 92.4379
0 | 650 | 4000 | 66.6667 | 93.0511
0 | 650 | 4000 | 80 | 93.4705
0 | 650 | 4000 | 93.3333 | 93.7723
0 | 650 | 4000 | 106.6667 | 93.913
0 | 650 | 4000 | 120 | 93.9901
0 | 650 | 4000 | 133.3333 | 93.9552
0 | 650 | 4000 | 146.6667 | 93.6577
0 | 650 | 4000 | 160 | 93.1465
0 | 650 | 4000 | 173.3333 | 92.5177
0 | 650 | 4000 | 186.6667 | 92.0408
0 | 650 | 4000 | 200 | 91.6613
0 | 650 | 4000 | 213.3333 | 91.3587
0 | 650 | 4000 | 226.6667 | 91.1137
0 | 650 | 4000 | 240 | 90.9102
0 | 650 | 4000 | 266.6667 | 90.5866
0 | 650 | 5000 | 13.3333 | 86.3714
0 | 650 | 5000 | 26.6667 | 91.4253
0 | 650 | 5000 | 40 | 93.415
0 | 650 | 5000 | 53.3333 | 94.7508
0 | 650 | 5000 | 66.6667 | 95.3871
0 | 650 | 5000 | 80 | 95.5815
0 | 650 | 5000 | 93.3333 | 95.5862
0 | 650 | 5000 | 106.6667 | 95.3403
0 | 650 | 5000 | 120 | 94.8399
0 | 650 | 5000 | 133.3333 | 94.157
0 | 650 | 5000 | 146.6667 | 93.6653
0 | 650 | 5000 | 160 | 93.3029
0 | 650 | 5000 | 173.3333 | 93.0277
0 | 650 | 5000 | 186.6667 | 92.815
0 | 650 | 5000 | 200 | 92.6483
0 | 650 | 5000 | 213.3333 | 92.5157
0 | 650 | 5000 | 226.6667 | 92.408
0 | 650 | 5000 | 240 | 92.3181
0 | 650 | 5000 | 266.6667 | 92.1804
0 | 650 | 6000 | 13.3333 | 85.1288
0 | 650 | 6000 | 26.6667 | 91.8716
0 | 650 | 6000 | 40 | 94.1747
0 | 650 | 6000 | 53.3333 | 94.9929
0 | 650 | 6000 | 66.6667 | 95.2389
0 | 650 | 6000 | 80 | 95.1469
0 | 650 | 6000 | 93.3333 | 94.6696
0 | 650 | 6000 | 106.6667 | 93.908
0 | 650 | 6000 | 120 | 93.5541
0 | 650 | 6000 | 133.3333 | 93.3821
0 | 650 | 6000 | 146.6667 | 93.2887
0 | 650 | 6000 | 160 | 93.2282
0 | 650 | 6000 | 173.3333 | 93.1813
0 | 650 | 6000 | 186.6667 | 93.1402
0 | 650 | 6000 | 200 | 93.1027
0 | 650 | 6000 | 213.3333 | 93.0683
0 | 650 | 6000 | 226.6667 | 93.037
0 | 650 | 6000 | 240 | 93.0089
0 | 650 | 6000 | 266.6667 | 92.9611
0 | 650 | 7000 | 13.3333 | 88.7611
0 | 650 | 7000 | 26.6667 | 93.2401
0 | 650 | 7000 | 40 | 94.5846
0 | 650 | 7000 | 53.3333 | 95.0347
0 | 650 | 7000 | 66.6667 | 95.0128
0 | 650 | 7000 | 80 | 94.6429
0 | 650 | 7000 | 93.3333 | 94.2906
0 | 650 | 7000 | 106.6667 | 93.9917
0 | 650 | 7000 | 120 | 93.7623
0 | 650 | 7000 | 133.3333 | 93.6
0 | 650 | 7000 | 146.6667 | 93.4927
0 | 650 | 7000 | 160 | 93.4263
0 | 650 | 7000 | 173.3333 | 93.3878
0 | 650 | 7000 | 186.6667 | 93.367
0 | 650 | 7000 | 200 | 93.3568
0 | 650 | 7000 | 213.3333 | 93.3521
0 | 650 | 7000 | 226.6667 | 93.3503
0 | 650 | 7000 | 240 | 93.3495
0 | 650 | 7000 | 266.6667 | 93.3495
0 | 650 | 8000 | 13.3333 | 87.7555
0 | 650 | 8000 | 26.6667 | 92.6623
0 | 650 | 8000 | 40 | 93.9266
0 | 650 | 8000 | 53.3333 | 94.2679
0 | 650 | 8000 | 66.6667 | 94.1431
0 | 650 | 8000 | 80 | 94.033
0 | 650 | 8000 | 93.3333 | 93.9301
0 | 650 | 8000 | 106.6667 | 93.8355
0 | 650 | 8000 | 120 | 93.7521
0 | 650 | 8000 | 133.3333 | 93.6826
0 | 650 | 8000 | 146.6667 | 93.6285
0 | 650 | 8000 | 160 | 93.5898
0 | 650 | 8000 | 173.3333 | 93.5648
0 | 650 | 8000 | 186.6667 | 93.5512
0 | 650 | 8000 | 200 | 93.546
0 | 650 | 8000 | 213.3333 | 93.5465
0 | 650 | 8000 | 226.6667 | 93.5505
0 | 650 | 8000 | 240 | 93.5561
0 | 650 | 8000 | 266.6667 | 93.5702
0 | 650 | 9000 | 13.3333 | 88.2391
0 | 650 | 9000 | 26.6667 | 92.3415
0 | 650 | 9000 | 40 | 93.3779
0 | 650 | 9000 | 53.3333 | 93.6247
0 | 650 | 9000 | 66.6667 | 93.6817
0 | 650 | 9000 | 80 | 93.6762
0 | 650 | 9000 | 93.3333 | 93.6565
0 | 650 | 9000 | 106.6667 | 93.64
0 | 650 | 9000 | 120 | 93.6311
0 | 650 | 9000 | 133.3333 | 93.6296
0 | 650 | 9000 | 146.6667 | 93.6338
0 | 650 | 9000 | 160 | 93.6419
0 | 650 | 9000 | 173.3333 | 93.6525
0 | 650 | 9000 | 186.6667 | 93.6648
0 | 650 | 9000 | 200 | 93.6778
0 | 650 | 9000 | 213.3333 | 93.691
0 | 650 | 9000 | 226.6667 | 93.7041
0 | 650 | 9000 | 240 | 93.7165
0 | 650 | 9000 | 266.6667 | 93.7397
0 | 650 | 10000 | 13.3333 | 89.3861
0 | 650 | 10000 | 26.6667 | 92.9699
0 | 650 | 10000 | 40 | 93.4475
0 | 650 | 10000 | 53.3333 | 93.1658
0 | 650 | 10000 | 66.6667 | 93.1389
0 | 650 | 10000 | 80 | 93.2057
0 | 650 | 10000 | 93.3333 | 93.3009
0 | 650 | 10000 | 106.6667 | 93.397
0 | 650 | 10000 | 120 | 93.4834
0 | 650 | 10000 | 133.3333 | 93.5572
0 | 650 | 10000 | 146.6667 | 93.6189
0 | 650 | 10000 | 160 | 93.6701
0 | 650 | 10000 | 173.3333 | 93.7129
0 | 650 | 10000 | 186.6667 | 93.749
0 | 650 | 10000 | 200 | 93.7798
0 | 650 | 10000 | 213.3333 | 93.8065
0 | 650 | 10000 | 226.6667 | 93.83
0 | 650 | 10000 | 240 | 93.8508
0 | 650 | 10000 | 266.6667 | 93.8862
0 | 650 | 11000 | 13.3333 | 88.6025
0 | 650 | 11000 | 26.6667 | 92.1615
0 | 650 | 11000 | 40 | 92.5039
0 | 650 | 11000 | 53.3333 | 92.7818
0 | 650 | 11000 | 66.6667 | 92.9994
0 | 650 | 11000 | 80 | 93.1711
0 | 650 | 11000 | 93.3333 | 93.3094
0 | 650 | 11000 | 106.6667 | 93.4235
0 | 650 | 11000 | 120 | 93.5195
0 | 650 | 11000 | 133.3333 | 93.6015
0 | 650 | 11000 | 146.6667 | 93.6721
0 | 650 | 11000 | 160 | 93.7332
0 | 650 | 11000 | 173.3333 | 93.786
0 | 650 | 11000 | 186.6667 | 93.8318
0 | 650 | 11000 | 200 | 93.8716
0 | 650 | 11000 | 213.3333 | 93.9062
0 | 650 | 11000 | 226.6667 | 93.9366
0 | 650 | 11000 | 240 | 93.9633
0 | 650 | 11000 | 266.6667 | 94.0082
0 | 650 | 12000 | 13.3333 | 86.8398
0 | 650 | 12000 | 26.6667 | 91.3963
0 | 650 | 12000 | 40 | 92.487
0 | 650 | 12000 | 53.3333 | 92.9388
0 | 650 | 12000 | 66.6667 | 93.1765
0 | 650 | 12000 | 80 | 93.3304
0 | 650 | 12000 | 93.3333 | 93.4475
0 | 650 | 12000 | 106.6667 | 93.5453
0 | 650 | 12000 | 120 | 93.6307
0 | 650 | 12000 | 133.3333 | 93.7063
0 | 650 | 12000 | 146.6667 | 93.7731
0 | 650 | 12000 | 160 | 93.832
0 | 650 | 12000 | 173.3333 | 93.8836
0 | 650 | 12000 | 186.6667 | 93.9288
0 | 650 | 12000 | 200 | 93.9682
0 | 650 | 12000 | 213.3333 | 94.0027
0 | 650 | 12000 | 226.6667 | 94.033
0 | 650 | 12000 | 240 | 94.0598
0 | 650 | 12000 | 266.6667 | 94.105
0 | 650 | 13000 | 13.3333 | 83.8844
0 | 650 | 13000 | 26.6667 | 89.2346
0 | 650 | 13000 | 40 | 91.1958
0 | 650 | 13000 | 53.3333 | 92.2015
0 | 650 | 13000 | 66.6667 | 92.7966
0 | 650 | 13000 | 80 | 93.1764
0 | 650 | 13000 | 93.3333 | 93.4306
0 | 650 | 13000 | 106.6667 | 93.6066
0 | 650 | 13000 | 120 | 93.7324
0 | 650 | 13000 | 133.3333 | 93.8252
0 | 650 | 13000 | 146.6667 | 93.8958
0 | 650 | 13000 | 160 | 93.9514
0 | 650 | 13000 | 173.3333 | 93.9967
0 | 650 | 13000 | 186.6667 | 94.0346
0 | 650 | 13000 | 200 | 94.0672
0 | 650 | 13000 | 213.3333 | 94.0957
0 | 650 | 13000 | 226.6667 | 94.121
0 | 650 | 13000 | 240 | 94.1436
0 | 650 | 13000 | 266.6667 | 94.1825

## AG80_ETA_Q1Q4
Temperature (degC) | Voltage (V) | Speed (rpm) | Torque (N*m) | Efficiency (%)
0 | 650 | 1000 | 13.3333 | 72.6148
0 | 650 | 1000 | 26.6667 | 79.4997
0 | 650 | 1000 | 40 | 81.6402
0 | 650 | 1000 | 53.3333 | 82.6296
0 | 650 | 1000 | 66.6667 | 83.0685
0 | 650 | 1000 | 80 | 83.1363
0 | 650 | 1000 | 93.3333 | 82.9652
0 | 650 | 1000 | 106.6667 | 82.5439
0 | 650 | 1000 | 120 | 81.944
0 | 650 | 1000 | 133.3333 | 81.1007
0 | 650 | 1000 | 146.6667 | 80.0365
0 | 650 | 1000 | 160 | 78.916
0 | 650 | 1000 | 173.3333 | 77.9871
0 | 650 | 1000 | 186.6667 | 76.8954
0 | 650 | 1000 | 200 | 75.4484
0 | 650 | 1000 | 213.3333 | 74.7034
0 | 650 | 1000 | 226.6667 | 72.8903
0 | 650 | 1000 | 240 | 71.1993
0 | 650 | 1000 | 266.6667 | 65.8763
0 | 650 | 2000 | 13.3333 | 79.8071
0 | 650 | 2000 | 26.6667 | 85.7786
0 | 650 | 2000 | 40 | 87.6346
0 | 650 | 2000 | 53.3333 | 88.5927
0 | 650 | 2000 | 66.6667 | 89.091
0 | 650 | 2000 | 80 | 89.236
0 | 650 | 2000 | 93.3333 | 88.9478
0 | 650 | 2000 | 106.6667 | 88.3895
0 | 650 | 2000 | 120 | 88.5166
0 | 650 | 2000 | 133.3333 | 88.2929
0 | 650 | 2000 | 146.6667 | 87.8874
0 | 650 | 2000 | 160 | 87.5832
0 | 650 | 2000 | 173.3333 | 86.8924
0 | 650 | 2000 | 186.6667 | 86.1566
0 | 650 | 2000 | 200 | 85.0521
0 | 650 | 2000 | 213.3333 | 83.5927
0 | 650 | 2000 | 226.6667 | 81.9886
0 | 650 | 2000 | 240 | 80.6535
0 | 650 | 2000 | 266.6667 | 78.5643
0 | 650 | 3000 | 13.3333 | 82.2013
0 | 650 | 3000 | 26.6667 | 87.8951
0 | 650 | 3000 | 40 | 89.8042
0 | 650 | 3000 | 53.3333 | 90.7941
0 | 650 | 3000 | 66.6667 | 91.4422
0 | 650 | 3000 | 80 | 91.7769
0 | 650 | 3000 | 93.3333 | 91.9374
0 | 650 | 3000 | 106.6667 | 91.9862
0 | 650 | 3000 | 120 | 91.8193
0 | 650 | 3000 | 133.3333 | 91.5151
0 | 650 | 3000 | 146.6667 | 91.1528
0 | 650 | 3000 | 160 | 90.7472
0 | 650 | 3000 | 173.3333 | 90.4833
0 | 650 | 3000 | 186.6667 | 89.9786
0 | 650 | 3000 | 200 | 89.4657
0 | 650 | 3000 | 213.3333 | 88.8772
0 | 650 | 3000 | 226.6667 | 88.2589
0 | 650 | 3000 | 240 | 87.9893
0 | 650 | 3000 | 266.6667 | 87.0455
0 | 650 | 4000 | 13.3333 | 84.2932
0 | 650 | 4000 | 26.6667 | 89.4425
0 | 650 | 4000 | 40 | 91.385
0 | 650 | 4000 | 53.3333 | 92.4379
0 | 650 | 4000 | 66.6667 | 93.0511
0 | 650 | 4000 | 80 | 93.4705
0 | 650 | 4000 | 93.3333 | 93.7723
0 | 650 | 4000 | 106.6667 | 93.913
0 | 650 | 4000 | 120 | 93.9901
0 | 650 | 4000 | 133.3333 | 93.9552
0 | 650 | 4000 | 146.6667 | 93.6577
0 | 650 | 4000 | 160 | 93.1465
0 | 650 | 4000 | 173.3333 | 92.5177
0 | 650 | 4000 | 186.6667 | 92.0408
0 | 650 | 4000 | 200 | 91.6613
0 | 650 | 4000 | 213.3333 | 91.3587
0 | 650 | 4000 | 226.6667 | 91.1137
0 | 650 | 4000 | 240 | 90.9102
0 | 650 | 4000 | 266.6667 | 90.5866
0 | 650 | 5000 | 13.3333 | 86.3714
0 | 650 | 5000 | 26.6667 | 91.4253
0 | 650 | 5000 | 40 | 93.415
0 | 650 | 5000 | 53.3333 | 94.7508
0 | 650 | 5000 | 66.6667 | 95.3871
0 | 650 | 5000 | 80 | 95.5815
0 | 650 | 5000 | 93.3333 | 95.5862
0 | 650 | 5000 | 106.6667 | 95.3403
0 | 650 | 5000 | 120 | 94.8399
0 | 650 | 5000 | 133.3333 | 94.157
0 | 650 | 5000 | 146.6667 | 93.6653
0 | 650 | 5000 | 160 | 93.3029
0 | 650 | 5000 | 173.3333 | 93.0277
0 | 650 | 5000 | 186.6667 | 92.815
0 | 650 | 5000 | 200 | 92.6483
0 | 650 | 5000 | 213.3333 | 92.5157
0 | 650 | 5000 | 226.6667 | 92.408
0 | 650 | 5000 | 240 | 92.3181
0 | 650 | 5000 | 266.6667 | 92.1804
0 | 650 | 6000 | 13.3333 | 85.1288
0 | 650 | 6000 | 26.6667 | 91.8716
0 | 650 | 6000 | 40 | 94.1747
0 | 650 | 6000 | 53.3333 | 94.9929
0 | 650 | 6000 | 66.6667 | 95.2389
0 | 650 | 6000 | 80 | 95.1469
0 | 650 | 6000 | 93.3333 | 94.6696
0 | 650 | 6000 | 106.6667 | 93.908
0 | 650 | 6000 | 120 | 93.5541
0 | 650 | 6000 | 133.3333 | 93.3821
0 | 650 | 6000 | 146.6667 | 93.2887
0 | 650 | 6000 | 160 | 93.2282
0 | 650 | 6000 | 173.3333 | 93.1813
0 | 650 | 6000 | 186.6667 | 93.1402
0 | 650 | 6000 | 200 | 93.1027
0 | 650 | 6000 | 213.3333 | 93.0683
0 | 650 | 6000 | 226.6667 | 93.037
0 | 650 | 6000 | 240 | 93.0089
0 | 650 | 6000 | 266.6667 | 92.9611
0 | 650 | 7000 | 13.3333 | 88.7611
0 | 650 | 7000 | 26.6667 | 93.2401
0 | 650 | 7000 | 40 | 94.5846
0 | 650 | 7000 | 53.3333 | 95.0347
0 | 650 | 7000 | 66.6667 | 95.0128
0 | 650 | 7000 | 80 | 94.6429
0 | 650 | 7000 | 93.3333 | 94.2906
0 | 650 | 7000 | 106.6667 | 93.9917
0 | 650 | 7000 | 120 | 93.7623
0 | 650 | 7000 | 133.3333 | 93.6
0 | 650 | 7000 | 146.6667 | 93.4927
0 | 650 | 7000 | 160 | 93.4263
0 | 650 | 7000 | 173.3333 | 93.3878
0 | 650 | 7000 | 186.6667 | 93.367
0 | 650 | 7000 | 200 | 93.3568
0 | 650 | 7000 | 213.3333 | 93.3521
0 | 650 | 7000 | 226.6667 | 93.3503
0 | 650 | 7000 | 240 | 93.3495
0 | 650 | 7000 | 266.6667 | 93.3495
0 | 650 | 8000 | 13.3333 | 87.7555
0 | 650 | 8000 | 26.6667 | 92.6623
0 | 650 | 8000 | 40 | 93.9266
0 | 650 | 8000 | 53.3333 | 94.2679
0 | 650 | 8000 | 66.6667 | 94.1431
0 | 650 | 8000 | 80 | 94.033
0 | 650 | 8000 | 93.3333 | 93.9301
0 | 650 | 8000 | 106.6667 | 93.8355
0 | 650 | 8000 | 120 | 93.7521
0 | 650 | 8000 | 133.3333 | 93.6826
0 | 650 | 8000 | 146.6667 | 93.6285
0 | 650 | 8000 | 160 | 93.5898
0 | 650 | 8000 | 173.3333 | 93.5648
0 | 650 | 8000 | 186.6667 | 93.5512
0 | 650 | 8000 | 200 | 93.546
0 | 650 | 8000 | 213.3333 | 93.5465
0 | 650 | 8000 | 226.6667 | 93.5505
0 | 650 | 8000 | 240 | 93.5561
0 | 650 | 8000 | 266.6667 | 93.5702
0 | 650 | 9000 | 13.3333 | 88.2391
0 | 650 | 9000 | 26.6667 | 92.3415
0 | 650 | 9000 | 40 | 93.3779
0 | 650 | 9000 | 53.3333 | 93.6247
0 | 650 | 9000 | 66.6667 | 93.6817
0 | 650 | 9000 | 80 | 93.6762
0 | 650 | 9000 | 93.3333 | 93.6565
0 | 650 | 9000 | 106.6667 | 93.64
0 | 650 | 9000 | 120 | 93.6311
0 | 650 | 9000 | 133.3333 | 93.6296
0 | 650 | 9000 | 146.6667 | 93.6338
0 | 650 | 9000 | 160 | 93.6419
0 | 650 | 9000 | 173.3333 | 93.6525
0 | 650 | 9000 | 186.6667 | 93.6648
0 | 650 | 9000 | 200 | 93.6778
0 | 650 | 9000 | 213.3333 | 93.691
0 | 650 | 9000 | 226.6667 | 93.7041
0 | 650 | 9000 | 240 | 93.7165
0 | 650 | 9000 | 266.6667 | 93.7397
0 | 650 | 10000 | 13.3333 | 89.3861
0 | 650 | 10000 | 26.6667 | 92.9699
0 | 650 | 10000 | 40 | 93.4475
0 | 650 | 10000 | 53.3333 | 93.1658
0 | 650 | 10000 | 66.6667 | 93.1389
0 | 650 | 10000 | 80 | 93.2057
0 | 650 | 10000 | 93.3333 | 93.3009
0 | 650 | 10000 | 106.6667 | 93.397
0 | 650 | 10000 | 120 | 93.4834
0 | 650 | 10000 | 133.3333 | 93.5572
0 | 650 | 10000 | 146.6667 | 93.6189
0 | 650 | 10000 | 160 | 93.6701
0 | 650 | 10000 | 173.3333 | 93.7129
0 | 650 | 10000 | 186.6667 | 93.749
0 | 650 | 10000 | 200 | 93.7798
0 | 650 | 10000 | 213.3333 | 93.8065
0 | 650 | 10000 | 226.6667 | 93.83
0 | 650 | 10000 | 240 | 93.8508
0 | 650 | 10000 | 266.6667 | 93.8862
0 | 650 | 11000 | 13.3333 | 88.6025
0 | 650 | 11000 | 26.6667 | 92.1615
0 | 650 | 11000 | 40 | 92.5039
0 | 650 | 11000 | 53.3333 | 92.7818
0 | 650 | 11000 | 66.6667 | 92.9994
0 | 650 | 11000 | 80 | 93.1711
0 | 650 | 11000 | 93.3333 | 93.3094
0 | 650 | 11000 | 106.6667 | 93.4235
0 | 650 | 11000 | 120 | 93.5195
0 | 650 | 11000 | 133.3333 | 93.6015
0 | 650 | 11000 | 146.6667 | 93.6721
0 | 650 | 11000 | 160 | 93.7332
0 | 650 | 11000 | 173.3333 | 93.786
0 | 650 | 11000 | 186.6667 | 93.8318
0 | 650 | 11000 | 200 | 93.8716
0 | 650 | 11000 | 213.3333 | 93.9062
0 | 650 | 11000 | 226.6667 | 93.9366
0 | 650 | 11000 | 240 | 93.9633
0 | 650 | 11000 | 266.6667 | 94.0082
0 | 650 | 12000 | 13.3333 | 86.8398
0 | 650 | 12000 | 26.6667 | 91.3963
0 | 650 | 12000 | 40 | 92.487
0 | 650 | 12000 | 53.3333 | 92.9388
0 | 650 | 12000 | 66.6667 | 93.1765
0 | 650 | 12000 | 80 | 93.3304
0 | 650 | 12000 | 93.3333 | 93.4475
0 | 650 | 12000 | 106.6667 | 93.5453
0 | 650 | 12000 | 120 | 93.6307
0 | 650 | 12000 | 133.3333 | 93.7063
0 | 650 | 12000 | 146.6667 | 93.7731
0 | 650 | 12000 | 160 | 93.832
0 | 650 | 12000 | 173.3333 | 93.8836
0 | 650 | 12000 | 186.6667 | 93.9288
0 | 650 | 12000 | 200 | 93.9682
0 | 650 | 12000 | 213.3333 | 94.0027
0 | 650 | 12000 | 226.6667 | 94.033
0 | 650 | 12000 | 240 | 94.0598
0 | 650 | 12000 | 266.6667 | 94.105
0 | 650 | 13000 | 13.3333 | 83.8844
0 | 650 | 13000 | 26.6667 | 89.2346
0 | 650 | 13000 | 40 | 91.1958
0 | 650 | 13000 | 53.3333 | 92.2015
0 | 650 | 13000 | 66.6667 | 92.7966
0 | 650 | 13000 | 80 | 93.1764
0 | 650 | 13000 | 93.3333 | 93.4306
0 | 650 | 13000 | 106.6667 | 93.6066
0 | 650 | 13000 | 120 | 93.7324
0 | 650 | 13000 | 133.3333 | 93.8252
0 | 650 | 13000 | 146.6667 | 93.8958
0 | 650 | 13000 | 160 | 93.9514
0 | 650 | 13000 | 173.3333 | 93.9967
0 | 650 | 13000 | 186.6667 | 94.0346
0 | 650 | 13000 | 200 | 94.0672
0 | 650 | 13000 | 213.3333 | 94.0957
0 | 650 | 13000 | 226.6667 | 94.121
0 | 650 | 13000 | 240 | 94.1436
0 | 650 | 13000 | 266.6667 | 94.1825
0 | 650 | 1000 | -266.6667 | 45.6584
0 | 650 | 1000 | -253.3333 | 51.2989
0 | 650 | 1000 | -240 | 57.2436
0 | 650 | 1000 | -226.6667 | 61.0503
0 | 650 | 1000 | -213.3333 | 64.5109
0 | 650 | 1000 | -200 | 65.8408
0 | 650 | 1000 | -186.6667 | 68.4429
0 | 650 | 1000 | -173.3333 | 70.3562
0 | 650 | 1000 | -160 | 71.9451
0 | 650 | 1000 | -146.6667 | 73.8097
0 | 650 | 1000 | -133.3333 | 75.5317
0 | 650 | 1000 | -120 | 76.8639
0 | 650 | 1000 | -106.6667 | 77.7952
0 | 650 | 1000 | -93.3333 | 78.4421
0 | 650 | 1000 | -80 | 78.7043
0 | 650 | 1000 | -66.6667 | 78.5983
0 | 650 | 1000 | -53.3333 | 77.9006
0 | 650 | 1000 | -40 | 76.3202
0 | 650 | 1000 | -20 | 70.3509
0 | 650 | 2000 | -266.6667 | 71.5763
0 | 650 | 2000 | -253.3333 | 72.6319
0 | 650 | 2000 | -240 | 74.8989
0 | 650 | 2000 | -226.6667 | 77.0034
0 | 650 | 2000 | -213.3333 | 79.4088
0 | 650 | 2000 | -200 | 81.5452
0 | 650 | 2000 | -186.6667 | 83.1263
0 | 650 | 2000 | -173.3333 | 84.16
0 | 650 | 2000 | -160 | 85.1139
0 | 650 | 2000 | -146.6667 | 85.529
0 | 650 | 2000 | -133.3333 | 86.0777
0 | 650 | 2000 | -120 | 86.3782
0 | 650 | 2000 | -106.6667 | 86.2077
0 | 650 | 2000 | -93.3333 | 86.9535
0 | 650 | 2000 | -80 | 87.3348
0 | 650 | 2000 | -66.6667 | 87.1403
0 | 650 | 2000 | -53.3333 | 86.4626
0 | 650 | 2000 | -40 | 85.1442
0 | 650 | 2000 | -20 | 80.5213
0 | 650 | 3000 | -266.6667 | 84.4627
0 | 650 | 3000 | -253.3333 | 85.0582
0 | 650 | 3000 | -240 | 85.643
0 | 650 | 3000 | -226.6667 | 86.037
0 | 650 | 3000 | -213.3333 | 86.8644
0 | 650 | 3000 | -200 | 87.6379
0 | 650 | 3000 | -186.6667 | 88.3054
0 | 650 | 3000 | -173.3333 | 88.9563
0 | 650 | 3000 | -160 | 89.2938
0 | 650 | 3000 | -146.6667 | 89.8088
0 | 650 | 3000 | -133.3333 | 90.2648
0 | 650 | 3000 | -120 | 90.645
0 | 650 | 3000 | -106.6667 | 90.8526
0 | 650 | 3000 | -93.3333 | 90.7921
0 | 650 | 3000 | -80 | 90.5924
0 | 650 | 3000 | -66.6667 | 90.171
0 | 650 | 3000 | -53.3333 | 89.3391
0 | 650 | 3000 | -40 | 88.0454
0 | 650 | 3000 | -20 | 83.4421
0 | 650 | 4000 | -266.6667 | 89.2405
0 | 650 | 4000 | -253.3333 | 89.4135
0 | 650 | 4000 | -240 | 89.6072
0 | 650 | 4000 | -226.6667 | 89.8338
0 | 650 | 4000 | -213.3333 | 90.1134
0 | 650 | 4000 | -200 | 90.468
0 | 650 | 4000 | -186.6667 | 90.923
0 | 650 | 4000 | -173.3333 | 91.5072
0 | 650 | 4000 | -160 | 92.2736
0 | 650 | 4000 | -146.6667 | 92.8894
0 | 650 | 4000 | -133.3333 | 93.2446
0 | 650 | 4000 | -120 | 93.2861
0 | 650 | 4000 | -106.6667 | 93.1944
0 | 650 | 4000 | -93.3333 | 93.0269
0 | 650 | 4000 | -80 | 92.6654
0 | 650 | 4000 | -66.6667 | 92.1568
0 | 650 | 4000 | -53.3333 | 91.3959
0 | 650 | 4000 | -40 | 90.0633
0 | 650 | 4000 | -20 | 85.6132
0 | 650 | 5000 | -266.6667 | 91.247
0 | 650 | 5000 | -253.3333 | 91.313
0 | 650 | 5000 | -240 | 91.3885
0 | 650 | 5000 | -226.6667 | 91.4787
0 | 650 | 5000 | -213.3333 | 91.5903
0 | 650 | 5000 | -200 | 91.7329
0 | 650 | 5000 | -186.6667 | 91.9184
0 | 650 | 5000 | -173.3333 | 92.1612
0 | 650 | 5000 | -160 | 92.4809
0 | 650 | 5000 | -146.6667 | 92.9063
0 | 650 | 5000 | -133.3333 | 93.4851
0 | 650 | 5000 | -120 | 94.2865
0 | 650 | 5000 | -106.6667 | 94.8678
0 | 650 | 5000 | -93.3333 | 95.1516
0 | 650 | 5000 | -80 | 95.147
0 | 650 | 5000 | -66.6667 | 94.9241
0 | 650 | 5000 | -53.3333 | 94.1786
0 | 650 | 5000 | -40 | 92.5461
0 | 650 | 5000 | -20 | 88.1108
0 | 650 | 6000 | -266.6667 | 92.1703
0 | 650 | 6000 | -253.3333 | 92.1891
0 | 650 | 6000 | -240 | 92.2102
0 | 650 | 6000 | -226.6667 | 92.2339
0 | 650 | 6000 | -213.3333 | 92.2607
0 | 650 | 6000 | -200 | 92.2906
0 | 650 | 6000 | -186.6667 | 92.324
0 | 650 | 6000 | -173.3333 | 92.3616
0 | 650 | 6000 | -160 | 92.4068
0 | 650 | 6000 | -146.6667 | 92.4692
0 | 650 | 6000 | -133.3333 | 92.5724
0 | 650 | 6000 | -120 | 92.7715
0 | 650 | 6000 | -106.6667 | 93.1894
0 | 650 | 6000 | -93.3333 | 94.0876
0 | 650 | 6000 | -80 | 94.6433
0 | 650 | 6000 | -66.6667 | 94.7468
0 | 650 | 6000 | -53.3333 | 94.4576
0 | 650 | 6000 | -40 | 93.5334
0 | 650 | 6000 | -20 | 87.7543
0 | 650 | 7000 | -266.6667 | 92.5848
0 | 650 | 7000 | -253.3333 | 92.5808
0 | 650 | 7000 | -240 | 92.5764
0 | 650 | 7000 | -226.6667 | 92.5721
0 | 650 | 7000 | -213.3333 | 92.5688
0 | 650 | 7000 | -200 | 92.5686
0 | 650 | 7000 | -186.6667 | 92.5751
0 | 650 | 7000 | -173.3333 | 92.5943
0 | 650 | 7000 | -160 | 92.635
0 | 650 | 7000 | -146.6667 | 92.7096
0 | 650 | 7000 | -133.3333 | 92.8335
0 | 650 | 7000 | -120 | 93.0237
0 | 650 | 7000 | -106.6667 | 93.2936
0 | 650 | 7000 | -93.3333 | 93.6448
0 | 650 | 7000 | -80 | 94.0566
0 | 650 | 7000 | -66.6667 | 94.4853
0 | 650 | 7000 | -53.3333 | 94.5062
0 | 650 | 7000 | -40 | 94.0024
0 | 650 | 7000 | -20 | 90.7995
0 | 650 | 8000 | -266.6667 | 92.7697
0 | 650 | 8000 | -253.3333 | 92.7618
0 | 650 | 8000 | -240 | 92.7537
0 | 650 | 8000 | -226.6667 | 92.7461
0 | 650 | 8000 | -213.3333 | 92.7407
0 | 650 | 8000 | -200 | 92.7396
0 | 650 | 8000 | -186.6667 | 92.7456
0 | 650 | 8000 | -173.3333 | 92.762
0 | 650 | 8000 | -160 | 92.7922
0 | 650 | 8000 | -146.6667 | 92.8392
0 | 650 | 8000 | -133.3333 | 92.9048
0 | 650 | 8000 | -120 | 92.9891
0 | 650 | 8000 | -106.6667 | 93.0905
0 | 650 | 8000 | -93.3333 | 93.2054
0 | 650 | 8000 | -80 | 93.3304
0 | 650 | 8000 | -66.6667 | 93.4628
0 | 650 | 8000 | -53.3333 | 93.6089
0 | 650 | 8000 | -40 | 93.2332
0 | 650 | 8000 | -20 | 90.0223
0 | 650 | 9000 | -266.6667 | 92.8719
0 | 650 | 9000 | -253.3333 | 92.8621
0 | 650 | 9000 | -240 | 92.8514
0 | 650 | 9000 | -226.6667 | 92.8401
0 | 650 | 9000 | -213.3333 | 92.8286
0 | 650 | 9000 | -200 | 92.8174
0 | 650 | 9000 | -186.6667 | 92.8071
0 | 650 | 9000 | -173.3333 | 92.7982
0 | 650 | 9000 | -160 | 92.7914
0 | 650 | 9000 | -146.6667 | 92.7879
0 | 650 | 9000 | -133.3333 | 92.7891
0 | 650 | 9000 | -120 | 92.7967
0 | 650 | 9000 | -106.6667 | 92.8129
0 | 650 | 9000 | -93.3333 | 92.8382
0 | 650 | 9000 | -80 | 92.868
0 | 650 | 9000 | -66.6667 | 92.8837
0 | 650 | 9000 | -53.3333 | 92.8318
0 | 650 | 9000 | -40 | 92.5691
0 | 650 | 9000 | -20 | 90.0705
0 | 650 | 10000 | -266.6667 | 92.9408
0 | 650 | 10000 | -253.3333 | 92.9248
0 | 650 | 10000 | -240 | 92.9072
0 | 650 | 10000 | -226.6667 | 92.8875
0 | 650 | 10000 | -213.3333 | 92.8655
0 | 650 | 10000 | -200 | 92.8406
0 | 650 | 10000 | -186.6667 | 92.812
0 | 650 | 10000 | -173.3333 | 92.7785
0 | 650 | 10000 | -160 | 92.7384
0 | 650 | 10000 | -146.6667 | 92.6895
0 | 650 | 10000 | -133.3333 | 92.6293
0 | 650 | 10000 | -120 | 92.5553
0 | 650 | 10000 | -106.6667 | 92.4666
0 | 650 | 10000 | -93.3333 | 92.3662
0 | 650 | 10000 | -80 | 92.2678
0 | 650 | 10000 | -66.6667 | 92.2078
0 | 650 | 10000 | -53.3333 | 92.2744
0 | 650 | 10000 | -40 | 92.6874
0 | 650 | 10000 | -20 | 91.3107
0 | 650 | 11000 | -266.6667 | 92.9892
0 | 650 | 11000 | -253.3333 | 92.9658
0 | 650 | 11000 | -240 | 92.9397
0 | 650 | 11000 | -226.6667 | 92.9106
0 | 650 | 11000 | -213.3333 | 92.8778
0 | 650 | 11000 | -200 | 92.8409
0 | 650 | 11000 | -186.6667 | 92.7992
0 | 650 | 11000 | -173.3333 | 92.7523
0 | 650 | 11000 | -160 | 92.6996
0 | 650 | 11000 | -146.6667 | 92.6407
0 | 650 | 11000 | -133.3333 | 92.5749
0 | 650 | 11000 | -120 | 92.501
0 | 650 | 11000 | -106.6667 | 92.4166
0 | 650 | 11000 | -93.3333 | 92.3173
0 | 650 | 11000 | -80 | 92.1944
0 | 650 | 11000 | -66.6667 | 92.0327
0 | 650 | 11000 | -53.3333 | 91.806
0 | 650 | 11000 | -40 | 91.4692
0 | 650 | 11000 | -20 | 90.5637
0 | 650 | 12000 | -266.6667 | 93.0226
0 | 650 | 12000 | -253.3333 | 92.9952
0 | 650 | 12000 | -240 | 92.9647
0 | 650 | 12000 | -226.6667 | 92.9305
0 | 650 | 12000 | -213.3333 | 92.8921
0 | 650 | 12000 | -200 | 92.8489
0 | 650 | 12000 | -186.6667 | 92.8001
0 | 650 | 12000 | -173.3333 | 92.7452
0 | 650 | 12000 | -160 | 92.6838
0 | 650 | 12000 | -146.6667 | 92.6159
0 | 650 | 12000 | -133.3333 | 92.5415
0 | 650 | 12000 | -120 | 92.4613
0 | 650 | 12000 | -106.6667 | 92.376
0 | 650 | 12000 | -93.3333 | 92.2851
0 | 650 | 12000 | -80 | 92.1845
0 | 650 | 12000 | -66.6667 | 92.0583
0 | 650 | 12000 | -53.3333 | 91.8584
0 | 650 | 12000 | -40 | 91.44
0 | 650 | 12000 | -20 | 88.8289
0 | 650 | 13000 | -266.6667 | 93.0467
0 | 650 | 13000 | -253.3333 | 93.0187
0 | 650 | 13000 | -240 | 92.9877
0 | 650 | 13000 | -226.6667 | 92.9532
0 | 650 | 13000 | -213.3333 | 92.9145
0 | 650 | 13000 | -200 | 92.8707
0 | 650 | 13000 | -186.6667 | 92.8208
0 | 650 | 13000 | -173.3333 | 92.7629
0 | 650 | 13000 | -160 | 92.6946
0 | 650 | 13000 | -146.6667 | 92.612
0 | 650 | 13000 | -133.3333 | 92.5097
0 | 650 | 13000 | -120 | 92.3796
0 | 650 | 13000 | -106.6667 | 92.2095
0 | 650 | 13000 | -93.3333 | 91.9809
0 | 650 | 13000 | -80 | 91.6646
0 | 650 | 13000 | -66.6667 | 91.2117
0 | 650 | 13000 | -53.3333 | 90.5319
0 | 650 | 13000 | -40 | 89.4282
0 | 650 | 13000 | -20 | 85.372

## AG80_ETA_Q4
Temperature (degC) | Voltage (V) | Speed (rpm) | Torque (N*m) | Efficiency (%)
0 | 650 | 1000 | -266.6667 | 45.6584
0 | 650 | 1000 | -253.3333 | 51.2989
0 | 650 | 1000 | -240 | 57.2436
0 | 650 | 1000 | -226.6667 | 61.0503
0 | 650 | 1000 | -213.3333 | 64.5109
0 | 650 | 1000 | -200 | 65.8408
0 | 650 | 1000 | -186.6667 | 68.4429
0 | 650 | 1000 | -173.3333 | 70.3562
0 | 650 | 1000 | -160 | 71.9451
0 | 650 | 1000 | -146.6667 | 73.8097
0 | 650 | 1000 | -133.3333 | 75.5317
0 | 650 | 1000 | -120 | 76.8639
0 | 650 | 1000 | -106.6667 | 77.7952
0 | 650 | 1000 | -93.3333 | 78.4421
0 | 650 | 1000 | -80 | 78.7043
0 | 650 | 1000 | -66.6667 | 78.5983
0 | 650 | 1000 | -53.3333 | 77.9006
0 | 650 | 1000 | -40 | 76.3202
0 | 650 | 1000 | -20 | 70.3509
0 | 650 | 2000 | -266.6667 | 71.5763
0 | 650 | 2000 | -253.3333 | 72.6319
0 | 650 | 2000 | -240 | 74.8989
0 | 650 | 2000 | -226.6667 | 77.0034
0 | 650 | 2000 | -213.3333 | 79.4088
0 | 650 | 2000 | -200 | 81.5452
0 | 650 | 2000 | -186.6667 | 83.1263
0 | 650 | 2000 | -173.3333 | 84.16
0 | 650 | 2000 | -160 | 85.1139
0 | 650 | 2000 | -146.6667 | 85.529
0 | 650 | 2000 | -133.3333 | 86.0777
0 | 650 | 2000 | -120 | 86.3782
0 | 650 | 2000 | -106.6667 | 86.2077
0 | 650 | 2000 | -93.3333 | 86.9535
0 | 650 | 2000 | -80 | 87.3348
0 | 650 | 2000 | -66.6667 | 87.1403
0 | 650 | 2000 | -53.3333 | 86.4626
0 | 650 | 2000 | -40 | 85.1442
0 | 650 | 2000 | -20 | 80.5213
0 | 650 | 3000 | -266.6667 | 84.4627
0 | 650 | 3000 | -253.3333 | 85.0582
0 | 650 | 3000 | -240 | 85.643
0 | 650 | 3000 | -226.6667 | 86.037
0 | 650 | 3000 | -213.3333 | 86.8644
0 | 650 | 3000 | -200 | 87.6379
0 | 650 | 3000 | -186.6667 | 88.3054
0 | 650 | 3000 | -173.3333 | 88.9563
0 | 650 | 3000 | -160 | 89.2938
0 | 650 | 3000 | -146.6667 | 89.8088
0 | 650 | 3000 | -133.3333 | 90.2648
0 | 650 | 3000 | -120 | 90.645
0 | 650 | 3000 | -106.6667 | 90.8526
0 | 650 | 3000 | -93.3333 | 90.7921
0 | 650 | 3000 | -80 | 90.5924
0 | 650 | 3000 | -66.6667 | 90.171
0 | 650 | 3000 | -53.3333 | 89.3391
0 | 650 | 3000 | -40 | 88.0454
0 | 650 | 3000 | -20 | 83.4421
0 | 650 | 4000 | -266.6667 | 89.2405
0 | 650 | 4000 | -253.3333 | 89.4135
0 | 650 | 4000 | -240 | 89.6072
0 | 650 | 4000 | -226.6667 | 89.8338
0 | 650 | 4000 | -213.3333 | 90.1134
0 | 650 | 4000 | -200 | 90.468
0 | 650 | 4000 | -186.6667 | 90.923
0 | 650 | 4000 | -173.3333 | 91.5072
0 | 650 | 4000 | -160 | 92.2736
0 | 650 | 4000 | -146.6667 | 92.8894
0 | 650 | 4000 | -133.3333 | 93.2446
0 | 650 | 4000 | -120 | 93.2861
0 | 650 | 4000 | -106.6667 | 93.1944
0 | 650 | 4000 | -93.3333 | 93.0269
0 | 650 | 4000 | -80 | 92.6654
0 | 650 | 4000 | -66.6667 | 92.1568
0 | 650 | 4000 | -53.3333 | 91.3959
0 | 650 | 4000 | -40 | 90.0633
0 | 650 | 4000 | -20 | 85.6132
0 | 650 | 5000 | -266.6667 | 91.247
0 | 650 | 5000 | -253.3333 | 91.313
0 | 650 | 5000 | -240 | 91.3885
0 | 650 | 5000 | -226.6667 | 91.4787
0 | 650 | 5000 | -213.3333 | 91.5903
0 | 650 | 5000 | -200 | 91.7329
0 | 650 | 5000 | -186.6667 | 91.9184
0 | 650 | 5000 | -173.3333 | 92.1612
0 | 650 | 5000 | -160 | 92.4809
0 | 650 | 5000 | -146.6667 | 92.9063
0 | 650 | 5000 | -133.3333 | 93.4851
0 | 650 | 5000 | -120 | 94.2865
0 | 650 | 5000 | -106.6667 | 94.8678
0 | 650 | 5000 | -93.3333 | 95.1516
0 | 650 | 5000 | -80 | 95.147
0 | 650 | 5000 | -66.6667 | 94.9241
0 | 650 | 5000 | -53.3333 | 94.1786
0 | 650 | 5000 | -40 | 92.5461
0 | 650 | 5000 | -20 | 88.1108
0 | 650 | 6000 | -266.6667 | 92.1703
0 | 650 | 6000 | -253.3333 | 92.1891
0 | 650 | 6000 | -240 | 92.2102
0 | 650 | 6000 | -226.6667 | 92.2339
0 | 650 | 6000 | -213.3333 | 92.2607
0 | 650 | 6000 | -200 | 92.2906
0 | 650 | 6000 | -186.6667 | 92.324
0 | 650 | 6000 | -173.3333 | 92.3616
0 | 650 | 6000 | -160 | 92.4068
0 | 650 | 6000 | -146.6667 | 92.4692
0 | 650 | 6000 | -133.3333 | 92.5724
0 | 650 | 6000 | -120 | 92.7715
0 | 650 | 6000 | -106.6667 | 93.1894
0 | 650 | 6000 | -93.3333 | 94.0876
0 | 650 | 6000 | -80 | 94.6433
0 | 650 | 6000 | -66.6667 | 94.7468
0 | 650 | 6000 | -53.3333 | 94.4576
0 | 650 | 6000 | -40 | 93.5334
0 | 650 | 6000 | -20 | 87.7543
0 | 650 | 7000 | -266.6667 | 92.5848
0 | 650 | 7000 | -253.3333 | 92.5808
0 | 650 | 7000 | -240 | 92.5764
0 | 650 | 7000 | -226.6667 | 92.5721
0 | 650 | 7000 | -213.3333 | 92.5688
0 | 650 | 7000 | -200 | 92.5686
0 | 650 | 7000 | -186.6667 | 92.5751
0 | 650 | 7000 | -173.3333 | 92.5943
0 | 650 | 7000 | -160 | 92.635
0 | 650 | 7000 | -146.6667 | 92.7096
0 | 650 | 7000 | -133.3333 | 92.8335
0 | 650 | 7000 | -120 | 93.0237
0 | 650 | 7000 | -106.6667 | 93.2936
0 | 650 | 7000 | -93.3333 | 93.6448
0 | 650 | 7000 | -80 | 94.0566
0 | 650 | 7000 | -66.6667 | 94.4853
0 | 650 | 7000 | -53.3333 | 94.5062
0 | 650 | 7000 | -40 | 94.0024
0 | 650 | 7000 | -20 | 90.7995
0 | 650 | 8000 | -266.6667 | 92.7697
0 | 650 | 8000 | -253.3333 | 92.7618
0 | 650 | 8000 | -240 | 92.7537
0 | 650 | 8000 | -226.6667 | 92.7461
0 | 650 | 8000 | -213.3333 | 92.7407
0 | 650 | 8000 | -200 | 92.7396
0 | 650 | 8000 | -186.6667 | 92.7456
0 | 650 | 8000 | -173.3333 | 92.762
0 | 650 | 8000 | -160 | 92.7922
0 | 650 | 8000 | -146.6667 | 92.8392
0 | 650 | 8000 | -133.3333 | 92.9048
0 | 650 | 8000 | -120 | 92.9891
0 | 650 | 8000 | -106.6667 | 93.0905
0 | 650 | 8000 | -93.3333 | 93.2054
0 | 650 | 8000 | -80 | 93.3304
0 | 650 | 8000 | -66.6667 | 93.4628
0 | 650 | 8000 | -53.3333 | 93.6089
0 | 650 | 8000 | -40 | 93.2332
0 | 650 | 8000 | -20 | 90.0223
0 | 650 | 9000 | -266.6667 | 92.8719
0 | 650 | 9000 | -253.3333 | 92.8621
0 | 650 | 9000 | -240 | 92.8514
0 | 650 | 9000 | -226.6667 | 92.8401
0 | 650 | 9000 | -213.3333 | 92.8286
0 | 650 | 9000 | -200 | 92.8174
0 | 650 | 9000 | -186.6667 | 92.8071
0 | 650 | 9000 | -173.3333 | 92.7982
0 | 650 | 9000 | -160 | 92.7914
0 | 650 | 9000 | -146.6667 | 92.7879
0 | 650 | 9000 | -133.3333 | 92.7891
0 | 650 | 9000 | -120 | 92.7967
0 | 650 | 9000 | -106.6667 | 92.8129
0 | 650 | 9000 | -93.3333 | 92.8382
0 | 650 | 9000 | -80 | 92.868
0 | 650 | 9000 | -66.6667 | 92.8837
0 | 650 | 9000 | -53.3333 | 92.8318
0 | 650 | 9000 | -40 | 92.5691
0 | 650 | 9000 | -20 | 90.0705
0 | 650 | 10000 | -266.6667 | 92.9408
0 | 650 | 10000 | -253.3333 | 92.9248
0 | 650 | 10000 | -240 | 92.9072
0 | 650 | 10000 | -226.6667 | 92.8875
0 | 650 | 10000 | -213.3333 | 92.8655
0 | 650 | 10000 | -200 | 92.8406
0 | 650 | 10000 | -186.6667 | 92.812
0 | 650 | 10000 | -173.3333 | 92.7785
0 | 650 | 10000 | -160 | 92.7384
0 | 650 | 10000 | -146.6667 | 92.6895
0 | 650 | 10000 | -133.3333 | 92.6293
0 | 650 | 10000 | -120 | 92.5553
0 | 650 | 10000 | -106.6667 | 92.4666
0 | 650 | 10000 | -93.3333 | 92.3662
0 | 650 | 10000 | -80 | 92.2678
0 | 650 | 10000 | -66.6667 | 92.2078
0 | 650 | 10000 | -53.3333 | 92.2744
0 | 650 | 10000 | -40 | 92.6874
0 | 650 | 10000 | -20 | 91.3107
0 | 650 | 11000 | -266.6667 | 92.9892
0 | 650 | 11000 | -253.3333 | 92.9658
0 | 650 | 11000 | -240 | 92.9397
0 | 650 | 11000 | -226.6667 | 92.9106
0 | 650 | 11000 | -213.3333 | 92.8778
0 | 650 | 11000 | -200 | 92.8409
0 | 650 | 11000 | -186.6667 | 92.7992
0 | 650 | 11000 | -173.3333 | 92.7523
0 | 650 | 11000 | -160 | 92.6996
0 | 650 | 11000 | -146.6667 | 92.6407
0 | 650 | 11000 | -133.3333 | 92.5749
0 | 650 | 11000 | -120 | 92.501
0 | 650 | 11000 | -106.6667 | 92.4166
0 | 650 | 11000 | -93.3333 | 92.3173
0 | 650 | 11000 | -80 | 92.1944
0 | 650 | 11000 | -66.6667 | 92.0327
0 | 650 | 11000 | -53.3333 | 91.806
0 | 650 | 11000 | -40 | 91.4692
0 | 650 | 11000 | -20 | 90.5637
0 | 650 | 12000 | -266.6667 | 93.0226
0 | 650 | 12000 | -253.3333 | 92.9952
0 | 650 | 12000 | -240 | 92.9647
0 | 650 | 12000 | -226.6667 | 92.9305
0 | 650 | 12000 | -213.3333 | 92.8921
0 | 650 | 12000 | -200 | 92.8489
0 | 650 | 12000 | -186.6667 | 92.8001
0 | 650 | 12000 | -173.3333 | 92.7452
0 | 650 | 12000 | -160 | 92.6838
0 | 650 | 12000 | -146.6667 | 92.6159
0 | 650 | 12000 | -133.3333 | 92.5415
0 | 650 | 12000 | -120 | 92.4613
0 | 650 | 12000 | -106.6667 | 92.376
0 | 650 | 12000 | -93.3333 | 92.2851
0 | 650 | 12000 | -80 | 92.1845
0 | 650 | 12000 | -66.6667 | 92.0583
0 | 650 | 12000 | -53.3333 | 91.8584
0 | 650 | 12000 | -40 | 91.44
0 | 650 | 12000 | -20 | 88.8289
0 | 650 | 13000 | -266.6667 | 93.0467
0 | 650 | 13000 | -253.3333 | 93.0187
0 | 650 | 13000 | -240 | 92.9877
0 | 650 | 13000 | -226.6667 | 92.9532
0 | 650 | 13000 | -213.3333 | 92.9145
0 | 650 | 13000 | -200 | 92.8707
0 | 650 | 13000 | -186.6667 | 92.8208
0 | 650 | 13000 | -173.3333 | 92.7629
0 | 650 | 13000 | -160 | 92.6946
0 | 650 | 13000 | -146.6667 | 92.612
0 | 650 | 13000 | -133.3333 | 92.5097
0 | 650 | 13000 | -120 | 92.3796
0 | 650 | 13000 | -106.6667 | 92.2095
0 | 650 | 13000 | -93.3333 | 91.9809
0 | 650 | 13000 | -80 | 91.6646
0 | 650 | 13000 | -66.6667 | 91.2117
0 | 650 | 13000 | -53.3333 | 90.5319
0 | 650 | 13000 | -40 | 89.4282
0 | 650 | 13000 | -20 | 85.372

## AG80_FL_Q1
Voltage (V) | Speed (rpm) | Torque (N*m)
650 | 0 | 276
650 | 25 | 276
650 | 50 | 276
650 | 75 | 276
650 | 100 | 276
650 | 125 | 276
650 | 150 | 276
650 | 175 | 276
650 | 200 | 276
650 | 225 | 276
650 | 250 | 276
650 | 275 | 276
650 | 300 | 276
650 | 325 | 276
650 | 350 | 276
650 | 375 | 276
650 | 400 | 276
650 | 425 | 276
650 | 450 | 276
650 | 475 | 276
650 | 500 | 276
650 | 525 | 276
650 | 550 | 276
650 | 575 | 276
650 | 600 | 276
650 | 625 | 276
650 | 650 | 276
650 | 675 | 276
650 | 700 | 276
650 | 725 | 276
650 | 750 | 276
650 | 775 | 276
650 | 800 | 276
650 | 825 | 276
650 | 850 | 276
650 | 875 | 276
650 | 900 | 276
650 | 925 | 276
650 | 950 | 276
650 | 975 | 276
650 | 1000 | 276
650 | 1025 | 276
650 | 1050 | 276
650 | 1075 | 276
650 | 1100 | 276
650 | 1125 | 276
650 | 1150 | 276
650 | 1175 | 276
650 | 1200 | 276
650 | 1225 | 276
650 | 1250 | 276
650 | 1275 | 276
650 | 1300 | 276
650 | 1325 | 276
650 | 1350 | 276
650 | 1375 | 276
650 | 1400 | 276
650 | 1425 | 276
650 | 1450 | 276
650 | 1475 | 276
650 | 1500 | 276
650 | 1525 | 276
650 | 1550 | 276
650 | 1575 | 276
650 | 1600 | 276
650 | 1625 | 276
650 | 1650 | 276
650 | 1675 | 276
650 | 1700 | 276
650 | 1725 | 276
650 | 1750 | 276
650 | 1775 | 276
650 | 1800 | 276
650 | 1825 | 276
650 | 1850 | 276
650 | 1875 | 276
650 | 1900 | 276
650 | 1925 | 276
650 | 1950 | 276
650 | 1975 | 276
650 | 2000 | 276
650 | 2025 | 276
650 | 2050 | 276
650 | 2075 | 276
650 | 2100 | 276
650 | 2125 | 276
650 | 2150 | 276
650 | 2175 | 276
650 | 2200 | 276
650 | 2225 | 276
650 | 2250 | 276
650 | 2275 | 276
650 | 2300 | 276
650 | 2325 | 276
650 | 2350 | 276
650 | 2375 | 276
650 | 2400 | 276
650 | 2425 | 276
650 | 2450 | 276
650 | 2475 | 276
650 | 2500 | 276
650 | 2525 | 276
650 | 2550 | 276
650 | 2575 | 276
650 | 2600 | 276
650 | 2625 | 276
650 | 2650 | 276
650 | 2675 | 276
650 | 2700 | 276
650 | 2725 | 276
650 | 2750 | 276
650 | 2767.9121 | 276
650 | 2775 | 275.295
650 | 2800 | 272.837
650 | 2825 | 270.4226
650 | 2850 | 268.0504
650 | 2875 | 265.7196
650 | 2900 | 263.4289
650 | 2920.0627 | 261.6189
650 | 2925 | 261.1773
650 | 2950 | 258.964
650 | 2975 | 256.7878
650 | 3000 | 254.6479
650 | 3025 | 252.5434
650 | 3050 | 250.4734
650 | 3075 | 248.437
650 | 3089.9136 | 247.2379
650 | 3100 | 246.4335
650 | 3125 | 244.462
650 | 3150 | 242.5218
650 | 3175 | 240.6122
650 | 3200 | 238.7324
650 | 3225 | 236.8818
650 | 3250 | 235.0596
650 | 3275 | 233.2653
650 | 3280.7442 | 232.8568
650 | 3300 | 231.4981
650 | 3325 | 229.7575
650 | 3350 | 228.0429
650 | 3375 | 226.3537
650 | 3400 | 224.6893
650 | 3425 | 223.0493
650 | 3450 | 221.433
650 | 3475 | 219.8399
650 | 3496.6974 | 218.4758
650 | 3500 | 218.2696
650 | 3525 | 216.7216
650 | 3550 | 215.1954
650 | 3575 | 213.6906
650 | 3600 | 212.2066
650 | 3625 | 210.7431
650 | 3650 | 209.2997
650 | 3675 | 207.8758
650 | 3700 | 206.4713
650 | 3725 | 205.0856
650 | 3743.0839 | 204.0947
650 | 3750 | 203.7183
650 | 3775 | 202.3692
650 | 3800 | 201.0378
650 | 3825 | 199.7239
650 | 3850 | 198.4269
650 | 3875 | 197.1468
650 | 3900 | 195.883
650 | 3925 | 194.6353
650 | 3950 | 193.4035
650 | 3975 | 192.1871
650 | 4000 | 190.9859
650 | 4025 | 189.7997
650 | 4026.8246 | 189.7137
650 | 4050 | 188.6281
650 | 4075 | 187.4709
650 | 4100 | 186.3277
650 | 4125 | 185.1985
650 | 4150 | 184.0828
650 | 4175 | 182.9805
650 | 4200 | 181.8914
650 | 4225 | 180.8151
650 | 4250 | 179.7515
650 | 4275 | 178.7003
650 | 4300 | 177.6613
650 | 4325 | 176.6344
650 | 4350 | 175.6192
650 | 4357.1109 | 175.3326
650 | 4375 | 174.6157
650 | 4400 | 173.6236
650 | 4425 | 172.6427
650 | 4450 | 171.6727
650 | 4475 | 170.7137
650 | 4500 | 169.7653
650 | 4525 | 168.8273
650 | 4550 | 167.8997
650 | 4575 | 166.9822
650 | 4600 | 166.0747
650 | 4625 | 165.177
650 | 4650 | 164.289
650 | 4675 | 163.4104
650 | 4700 | 162.5412
650 | 4725 | 161.6812
650 | 4746.4196 | 160.9516
650 | 4750 | 160.8303
650 | 4775 | 159.9882
650 | 4800 | 159.1549
650 | 4825 | 158.3303
650 | 4850 | 157.5142
650 | 4875 | 156.7064
650 | 4900 | 155.9069
650 | 4925 | 155.1155
650 | 4950 | 154.3321
650 | 4975 | 153.5565
650 | 5000 | 152.7887
650 | 5025 | 152.0286
650 | 5050 | 151.276
650 | 5075 | 150.5308
650 | 5100 | 149.7929
650 | 5125 | 149.0622
650 | 5150 | 148.3386
650 | 5175 | 147.622
650 | 5200 | 146.9123
650 | 5212.1238 | 146.5705
650 | 5225 | 146.2093
650 | 5250 | 145.5131
650 | 5275 | 144.8235
650 | 5300 | 144.1403
650 | 5325 | 143.4636
650 | 5350 | 142.7932
650 | 5375 | 142.1291
650 | 5400 | 141.4711
650 | 5425 | 140.8191
650 | 5450 | 140.1732
650 | 5475 | 139.5331
650 | 5500 | 138.8989
650 | 5525 | 138.2704
650 | 5550 | 137.6475
650 | 5575 | 137.0303
650 | 5600 | 136.4185
650 | 5625 | 135.8122
650 | 5650 | 135.2113
650 | 5675 | 134.6156
650 | 5700 | 134.0252
650 | 5725 | 133.44
650 | 5750 | 132.8598
650 | 5775 | 132.2846
650 | 5779.157 | 132.1895
650 | 5800 | 131.7144
650 | 5825 | 131.1491
650 | 5850 | 130.5887
650 | 5875 | 130.033
650 | 5900 | 129.482
650 | 5925 | 128.9357
650 | 5950 | 128.3939
650 | 5975 | 127.8567
650 | 6000 | 127.324
650 | 6025 | 126.7956
650 | 6050 | 126.2717
650 | 6075 | 125.7521
650 | 6100 | 125.2367
650 | 6125 | 124.7255
650 | 6150 | 124.2185
650 | 6175 | 123.7156
650 | 6200 | 123.2167
650 | 6225 | 122.7219
650 | 6250 | 122.231
650 | 6275 | 121.744
650 | 6300 | 121.2609
650 | 6325 | 120.7816
650 | 6350 | 120.3061
650 | 6375 | 119.8343
650 | 6400 | 119.3662
650 | 6425 | 118.9017
650 | 6450 | 118.4409
650 | 6475 | 117.9836
650 | 6484.6275 | 117.8084
650 | 6500 | 117.5298
650 | 6525 | 117.0795
650 | 6550 | 116.6326
650 | 6575 | 116.1892
650 | 6600 | 115.749
650 | 6625 | 115.3123
650 | 6650 | 114.8788
650 | 6675 | 114.4485
650 | 6700 | 114.0215
650 | 6725 | 113.5976
650 | 6750 | 113.1768
650 | 6775 | 112.7592
650 | 6800 | 112.3447
650 | 6825 | 111.9331
650 | 6850 | 111.5246
650 | 6875 | 111.1191
650 | 6900 | 110.7165
650 | 6925 | 110.3168
650 | 6950 | 109.92
650 | 6975 | 109.526
650 | 7000 | 109.1348
650 | 7025 | 108.7464
650 | 7050 | 108.3608
650 | 7075 | 107.9779
650 | 7100 | 107.5977
650 | 7125 | 107.2202
650 | 7150 | 106.8453
650 | 7175 | 106.473
650 | 7200 | 106.1033
650 | 7225 | 105.7362
650 | 7250 | 105.3715
650 | 7275 | 105.0094
650 | 7300 | 104.6498
650 | 7325 | 104.2927
650 | 7350 | 103.9379
650 | 7375 | 103.5856
650 | 7386.2822 | 103.4274
650 | 7400 | 103.2356
650 | 7425 | 102.888
650 | 7450 | 102.5428
650 | 7475 | 102.1998
650 | 7500 | 101.8592
650 | 7525 | 101.5208
650 | 7550 | 101.1846
650 | 7575 | 100.8507
650 | 7600 | 100.5189
650 | 7625 | 100.1893
650 | 7650 | 99.8619
650 | 7675 | 99.5366
650 | 7700 | 99.2135
650 | 7725 | 98.8924
650 | 7750 | 98.5734
650 | 7775 | 98.2564
650 | 7800 | 97.9415
650 | 7825 | 97.6286
650 | 7850 | 97.3177
650 | 7875 | 97.0087
650 | 7900 | 96.7017
650 | 7925 | 96.3967
650 | 7950 | 96.0936
650 | 7975 | 95.7923
650 | 8000 | 95.493
650 | 8025 | 95.1955
650 | 8050 | 94.8998
650 | 8075 | 94.606
650 | 8100 | 94.314
650 | 8125 | 94.0238
650 | 8150 | 93.7354
650 | 8175 | 93.4488
650 | 8200 | 93.1639
650 | 8225 | 92.8807
650 | 8250 | 92.5992
650 | 8275 | 92.3195
650 | 8300 | 92.0414
650 | 8325 | 91.765
650 | 8350 | 91.4903
650 | 8375 | 91.2172
650 | 8400 | 90.9457
650 | 8425 | 90.6758
650 | 8450 | 90.4075
650 | 8475 | 90.1409
650 | 8500 | 89.8757
650 | 8525 | 89.6122
650 | 8550 | 89.3501
650 | 8575 | 89.0896
650 | 8579.1728 | 89.0463
650 | 8600 | 88.8307
650 | 8625 | 88.5732
650 | 8650 | 88.3172
650 | 8675 | 88.0627
650 | 8700 | 87.8096
650 | 8725 | 87.558
650 | 8750 | 87.3079
650 | 8775 | 87.0591
650 | 8800 | 86.8118
650 | 8825 | 86.5659
650 | 8850 | 86.3213
650 | 8875 | 86.0782
650 | 8900 | 85.8364
650 | 8925 | 85.5959
650 | 8950 | 85.3568
650 | 8975 | 85.1191
650 | 9000 | 84.8826
650 | 9025 | 84.6475
650 | 9050 | 84.4137
650 | 9075 | 84.1811
650 | 9100 | 83.9499
650 | 9125 | 83.7199
650 | 9150 | 83.4911
650 | 9175 | 83.2636
650 | 9200 | 83.0374
650 | 9225 | 82.8123
650 | 9250 | 82.5885
650 | 9275 | 82.3659
650 | 9300 | 82.1445
650 | 9325 | 81.9243
650 | 9350 | 81.7052
650 | 9375 | 81.4873
650 | 9400 | 81.2706
650 | 9425 | 81.055
650 | 9450 | 80.8406
650 | 9475 | 80.6273
650 | 9500 | 80.4151
650 | 9525 | 80.2041
650 | 9550 | 79.9941
650 | 9575 | 79.7852
650 | 9600 | 79.5775
650 | 9625 | 79.3708
650 | 9650 | 79.1652
650 | 9675 | 78.9606
650 | 9700 | 78.7571
650 | 9725 | 78.5546
650 | 9750 | 78.3532
650 | 9775 | 78.1528
650 | 9800 | 77.9534
650 | 9825 | 77.7551
650 | 9850 | 77.5577
650 | 9875 | 77.3614
650 | 9900 | 77.166
650 | 9925 | 76.9717
650 | 9950 | 76.7783
650 | 9975 | 76.5858
650 | 10000 | 76.3944
650 | 10025 | 76.2039
650 | 10050 | 76.0143
650 | 10075 | 75.8257
650 | 10100 | 75.638
650 | 10125 | 75.4512
650 | 10150 | 75.2654
650 | 10175 | 75.0805
650 | 10200 | 74.8964
650 | 10225 | 74.7133
650 | 10231.5815 | 74.6653
650 | 10250 | 74.5311
650 | 10275 | 74.3498
650 | 10300 | 74.1693
650 | 10325 | 73.9897
650 | 10350 | 73.811
650 | 10375 | 73.6331
650 | 10400 | 73.4561
650 | 10425 | 73.28
650 | 10450 | 73.1047
650 | 10475 | 72.9302
650 | 10500 | 72.7565
650 | 10525 | 72.5837
650 | 10550 | 72.4117
650 | 10575 | 72.2405
650 | 10600 | 72.0702
650 | 10625 | 71.9006
650 | 10650 | 71.7318
650 | 10675 | 71.5638
650 | 10700 | 71.3966
650 | 10725 | 71.2302
650 | 10750 | 71.0645
650 | 10775 | 70.8996
650 | 10800 | 70.7355
650 | 10825 | 70.5722
650 | 10850 | 70.4096
650 | 10875 | 70.2477
650 | 10900 | 70.0866
650 | 10925 | 69.9262
650 | 10950 | 69.7666
650 | 10975 | 69.6076
650 | 11000 | 69.4494
650 | 11025 | 69.2919
650 | 11050 | 69.1352
650 | 11075 | 68.9791
650 | 11100 | 68.8238
650 | 11125 | 68.6691
650 | 11150 | 68.5151
650 | 11175 | 68.3619
650 | 11200 | 68.2093
650 | 11225 | 68.0573
650 | 11250 | 67.9061
650 | 11275 | 67.7555
650 | 11300 | 67.6056
650 | 11325 | 67.4564
650 | 11350 | 67.3078
650 | 11375 | 67.1599
650 | 11400 | 67.0126
650 | 11425 | 66.866
650 | 11450 | 66.72
650 | 11475 | 66.5746
650 | 11500 | 66.4299
650 | 11525 | 66.2858
650 | 11550 | 66.1423
650 | 11575 | 65.9995
650 | 11600 | 65.8572
650 | 11625 | 65.7156
650 | 11650 | 65.5746
650 | 11675 | 65.4342
650 | 11700 | 65.2943
650 | 11725 | 65.1551
650 | 11750 | 65.0165
650 | 11775 | 64.8784
650 | 11800 | 64.741
650 | 11825 | 64.6041
650 | 11850 | 64.4678
650 | 11875 | 64.3321
650 | 11900 | 64.197
650 | 11925 | 64.0624
650 | 11950 | 63.9283
650 | 11975 | 63.7949
650 | 12000 | 63.662
650 | 12025 | 63.5296
650 | 12050 | 63.3978
650 | 12075 | 63.2666
650 | 12100 | 63.1358
650 | 12125 | 63.0057
650 | 12150 | 62.876
650 | 12175 | 62.7469
650 | 12200 | 62.6183
650 | 12225 | 62.4903
650 | 12250 | 62.3628
650 | 12275 | 62.2357
650 | 12300 | 62.1092
650 | 12325 | 61.9833
650 | 12350 | 61.8578
650 | 12375 | 61.7328
650 | 12400 | 61.6084
650 | 12425 | 61.4844
650 | 12450 | 61.3609
650 | 12475 | 61.238
650 | 12500 | 61.1155
650 | 12525 | 60.9935
650 | 12550 | 60.872
650 | 12575 | 60.751
650 | 12600 | 60.6305
650 | 12625 | 60.5104
650 | 12650 | 60.3908
650 | 12672.3684 | 60.2842
650 | 12675 | 60.2717
650 | 12700 | 60.153
650 | 12725 | 60.0349
650 | 12750 | 59.9172
650 | 12775 | 59.7999
650 | 12800 | 59.6831
650 | 12825 | 59.5668
650 | 12850 | 59.4509
650 | 12875 | 59.3354
650 | 12900 | 59.2204
650 | 12925 | 59.1059
650 | 12950 | 58.9918
650 | 12975 | 58.8781
650 | 13000 | 58.7649

## AG80_FL_Q1Q4
Voltage (V) | Speed (rpm) | Torque (N*m)
650 | 0 | 276
650 | 25 | 276
650 | 50 | 276
650 | 75 | 276
650 | 100 | 276
650 | 125 | 276
650 | 150 | 276
650 | 175 | 276
650 | 200 | 276
650 | 225 | 276
650 | 250 | 276
650 | 275 | 276
650 | 300 | 276
650 | 325 | 276
650 | 350 | 276
650 | 375 | 276
650 | 400 | 276
650 | 425 | 276
650 | 450 | 276
650 | 475 | 276
650 | 500 | 276
650 | 525 | 276
650 | 550 | 276
650 | 575 | 276
650 | 600 | 276
650 | 625 | 276
650 | 650 | 276
650 | 675 | 276
650 | 700 | 276
650 | 725 | 276
650 | 750 | 276
650 | 775 | 276
650 | 800 | 276
650 | 825 | 276
650 | 850 | 276
650 | 875 | 276
650 | 900 | 276
650 | 925 | 276
650 | 950 | 276
650 | 975 | 276
650 | 1000 | 276
650 | 1025 | 276
650 | 1050 | 276
650 | 1075 | 276
650 | 1100 | 276
650 | 1125 | 276
650 | 1150 | 276
650 | 1175 | 276
650 | 1200 | 276
650 | 1225 | 276
650 | 1250 | 276
650 | 1275 | 276
650 | 1300 | 276
650 | 1325 | 276
650 | 1350 | 276
650 | 1375 | 276
650 | 1400 | 276
650 | 1425 | 276
650 | 1450 | 276
650 | 1475 | 276
650 | 1500 | 276
650 | 1525 | 276
650 | 1550 | 276
650 | 1575 | 276
650 | 1600 | 276
650 | 1625 | 276
650 | 1650 | 276
650 | 1675 | 276
650 | 1700 | 276
650 | 1725 | 276
650 | 1750 | 276
650 | 1775 | 276
650 | 1800 | 276
650 | 1825 | 276
650 | 1850 | 276
650 | 1875 | 276
650 | 1900 | 276
650 | 1925 | 276
650 | 1950 | 276
650 | 1975 | 276
650 | 2000 | 276
650 | 2025 | 276
650 | 2050 | 276
650 | 2075 | 276
650 | 2100 | 276
650 | 2125 | 276
650 | 2150 | 276
650 | 2175 | 276
650 | 2200 | 276
650 | 2225 | 276
650 | 2250 | 276
650 | 2275 | 276
650 | 2300 | 276
650 | 2325 | 276
650 | 2350 | 276
650 | 2375 | 276
650 | 2400 | 276
650 | 2425 | 276
650 | 2450 | 276
650 | 2475 | 276
650 | 2500 | 276
650 | 2525 | 276
650 | 2550 | 276
650 | 2575 | 276
650 | 2600 | 276
650 | 2625 | 276
650 | 2650 | 276
650 | 2675 | 276
650 | 2700 | 276
650 | 2725 | 276
650 | 2750 | 276
650 | 2767.9121 | 276
650 | 2775 | 275.295
650 | 2800 | 272.837
650 | 2825 | 270.4226
650 | 2850 | 268.0504
650 | 2875 | 265.7196
650 | 2900 | 263.4289
650 | 2920.0627 | 261.6189
650 | 2925 | 261.1773
650 | 2950 | 258.964
650 | 2975 | 256.7878
650 | 3000 | 254.6479
650 | 3025 | 252.5434
650 | 3050 | 250.4734
650 | 3075 | 248.437
650 | 3089.9136 | 247.2379
650 | 3100 | 246.4335
650 | 3125 | 244.462
650 | 3150 | 242.5218
650 | 3175 | 240.6122
650 | 3200 | 238.7324
650 | 3225 | 236.8818
650 | 3250 | 235.0596
650 | 3275 | 233.2653
650 | 3280.7442 | 232.8568
650 | 3300 | 231.4981
650 | 3325 | 229.7575
650 | 3350 | 228.0429
650 | 3375 | 226.3537
650 | 3400 | 224.6893
650 | 3425 | 223.0493
650 | 3450 | 221.433
650 | 3475 | 219.8399
650 | 3496.6974 | 218.4758
650 | 3500 | 218.2696
650 | 3525 | 216.7216
650 | 3550 | 215.1954
650 | 3575 | 213.6906
650 | 3600 | 212.2066
650 | 3625 | 210.7431
650 | 3650 | 209.2997
650 | 3675 | 207.8758
650 | 3700 | 206.4713
650 | 3725 | 205.0856
650 | 3743.0839 | 204.0947
650 | 3750 | 203.7183
650 | 3775 | 202.3692
650 | 3800 | 201.0378
650 | 3825 | 199.7239
650 | 3850 | 198.4269
650 | 3875 | 197.1468
650 | 3900 | 195.883
650 | 3925 | 194.6353
650 | 3950 | 193.4035
650 | 3975 | 192.1871
650 | 4000 | 190.9859
650 | 4025 | 189.7997
650 | 4026.8246 | 189.7137
650 | 4050 | 188.6281
650 | 4075 | 187.4709
650 | 4100 | 186.3277
650 | 4125 | 185.1985
650 | 4150 | 184.0828
650 | 4175 | 182.9805
650 | 4200 | 181.8914
650 | 4225 | 180.8151
650 | 4250 | 179.7515
650 | 4275 | 178.7003
650 | 4300 | 177.6613
650 | 4325 | 176.6344
650 | 4350 | 175.6192
650 | 4357.1109 | 175.3326
650 | 4375 | 174.6157
650 | 4400 | 173.6236
650 | 4425 | 172.6427
650 | 4450 | 171.6727
650 | 4475 | 170.7137
650 | 4500 | 169.7653
650 | 4525 | 168.8273
650 | 4550 | 167.8997
650 | 4575 | 166.9822
650 | 4600 | 166.0747
650 | 4625 | 165.177
650 | 4650 | 164.289
650 | 4675 | 163.4104
650 | 4700 | 162.5412
650 | 4725 | 161.6812
650 | 4746.4196 | 160.9516
650 | 4750 | 160.8303
650 | 4775 | 159.9882
650 | 4800 | 159.1549
650 | 4825 | 158.3303
650 | 4850 | 157.5142
650 | 4875 | 156.7064
650 | 4900 | 155.9069
650 | 4925 | 155.1155
650 | 4950 | 154.3321
650 | 4975 | 153.5565
650 | 5000 | 152.7887
650 | 5025 | 152.0286
650 | 5050 | 151.276
650 | 5075 | 150.5308
650 | 5100 | 149.7929
650 | 5125 | 149.0622
650 | 5150 | 148.3386
650 | 5175 | 147.622
650 | 5200 | 146.9123
650 | 5212.1238 | 146.5705
650 | 5225 | 146.2093
650 | 5250 | 145.5131
650 | 5275 | 144.8235
650 | 5300 | 144.1403
650 | 5325 | 143.4636
650 | 5350 | 142.7932
650 | 5375 | 142.1291
650 | 5400 | 141.4711
650 | 5425 | 140.8191
650 | 5450 | 140.1732
650 | 5475 | 139.5331
650 | 5500 | 138.8989
650 | 5525 | 138.2704
650 | 5550 | 137.6475
650 | 5575 | 137.0303
650 | 5600 | 136.4185
650 | 5625 | 135.8122
650 | 5650 | 135.2113
650 | 5675 | 134.6156
650 | 5700 | 134.0252
650 | 5725 | 133.44
650 | 5750 | 132.8598
650 | 5775 | 132.2846
650 | 5779.157 | 132.1895
650 | 5800 | 131.7144
650 | 5825 | 131.1491
650 | 5850 | 130.5887
650 | 5875 | 130.033
650 | 5900 | 129.482
650 | 5925 | 128.9357
650 | 5950 | 128.3939
650 | 5975 | 127.8567
650 | 6000 | 127.324
650 | 6025 | 126.7956
650 | 6050 | 126.2717
650 | 6075 | 125.7521
650 | 6100 | 125.2367
650 | 6125 | 124.7255
650 | 6150 | 124.2185
650 | 6175 | 123.7156
650 | 6200 | 123.2167
650 | 6225 | 122.7219
650 | 6250 | 122.231
650 | 6275 | 121.744
650 | 6300 | 121.2609
650 | 6325 | 120.7816
650 | 6350 | 120.3061
650 | 6375 | 119.8343
650 | 6400 | 119.3662
650 | 6425 | 118.9017
650 | 6450 | 118.4409
650 | 6475 | 117.9836
650 | 6484.6275 | 117.8084
650 | 6500 | 117.5298
650 | 6525 | 117.0795
650 | 6550 | 116.6326
650 | 6575 | 116.1892
650 | 6600 | 115.749
650 | 6625 | 115.3123
650 | 6650 | 114.8788
650 | 6675 | 114.4485
650 | 6700 | 114.0215
650 | 6725 | 113.5976
650 | 6750 | 113.1768
650 | 6775 | 112.7592
650 | 6800 | 112.3447
650 | 6825 | 111.9331
650 | 6850 | 111.5246
650 | 6875 | 111.1191
650 | 6900 | 110.7165
650 | 6925 | 110.3168
650 | 6950 | 109.92
650 | 6975 | 109.526
650 | 7000 | 109.1348
650 | 7025 | 108.7464
650 | 7050 | 108.3608
650 | 7075 | 107.9779
650 | 7100 | 107.5977
650 | 7125 | 107.2202
650 | 7150 | 106.8453
650 | 7175 | 106.473
650 | 7200 | 106.1033
650 | 7225 | 105.7362
650 | 7250 | 105.3715
650 | 7275 | 105.0094
650 | 7300 | 104.6498
650 | 7325 | 104.2927
650 | 7350 | 103.9379
650 | 7375 | 103.5856
650 | 7386.2822 | 103.4274
650 | 7400 | 103.2356
650 | 7425 | 102.888
650 | 7450 | 102.5428
650 | 7475 | 102.1998
650 | 7500 | 101.8592
650 | 7525 | 101.5208
650 | 7550 | 101.1846
650 | 7575 | 100.8507
650 | 7600 | 100.5189
650 | 7625 | 100.1893
650 | 7650 | 99.8619
650 | 7675 | 99.5366
650 | 7700 | 99.2135
650 | 7725 | 98.8924
650 | 7750 | 98.5734
650 | 7775 | 98.2564
650 | 7800 | 97.9415
650 | 7825 | 97.6286
650 | 7850 | 97.3177
650 | 7875 | 97.0087
650 | 7900 | 96.7017
650 | 7925 | 96.3967
650 | 7950 | 96.0936
650 | 7975 | 95.7923
650 | 8000 | 95.493
650 | 8025 | 95.1955
650 | 8050 | 94.8998
650 | 8075 | 94.606
650 | 8100 | 94.314
650 | 8125 | 94.0238
650 | 8150 | 93.7354
650 | 8175 | 93.4488
650 | 8200 | 93.1639
650 | 8225 | 92.8807
650 | 8250 | 92.5992
650 | 8275 | 92.3195
650 | 8300 | 92.0414
650 | 8325 | 91.765
650 | 8350 | 91.4903
650 | 8375 | 91.2172
650 | 8400 | 90.9457
650 | 8425 | 90.6758
650 | 8450 | 90.4075
650 | 8475 | 90.1409
650 | 8500 | 89.8757
650 | 8525 | 89.6122
650 | 8550 | 89.3501
650 | 8575 | 89.0896
650 | 8579.1728 | 89.0463
650 | 8600 | 88.8307
650 | 8625 | 88.5732
650 | 8650 | 88.3172
650 | 8675 | 88.0627
650 | 8700 | 87.8096
650 | 8725 | 87.558
650 | 8750 | 87.3079
650 | 8775 | 87.0591
650 | 8800 | 86.8118
650 | 8825 | 86.5659
650 | 8850 | 86.3213
650 | 8875 | 86.0782
650 | 8900 | 85.8364
650 | 8925 | 85.5959
650 | 8950 | 85.3568
650 | 8975 | 85.1191
650 | 9000 | 84.8826
650 | 9025 | 84.6475
650 | 9050 | 84.4137
650 | 9075 | 84.1811
650 | 9100 | 83.9499
650 | 9125 | 83.7199
650 | 9150 | 83.4911
650 | 9175 | 83.2636
650 | 9200 | 83.0374
650 | 9225 | 82.8123
650 | 9250 | 82.5885
650 | 9275 | 82.3659
650 | 9300 | 82.1445
650 | 9325 | 81.9243
650 | 9350 | 81.7052
650 | 9375 | 81.4873
650 | 9400 | 81.2706
650 | 9425 | 81.055
650 | 9450 | 80.8406
650 | 9475 | 80.6273
650 | 9500 | 80.4151
650 | 9525 | 80.2041
650 | 9550 | 79.9941
650 | 9575 | 79.7852
650 | 9600 | 79.5775
650 | 9625 | 79.3708
650 | 9650 | 79.1652
650 | 9675 | 78.9606
650 | 9700 | 78.7571
650 | 9725 | 78.5546
650 | 9750 | 78.3532
650 | 9775 | 78.1528
650 | 9800 | 77.9534
650 | 9825 | 77.7551
650 | 9850 | 77.5577
650 | 9875 | 77.3614
650 | 9900 | 77.166
650 | 9925 | 76.9717
650 | 9950 | 76.7783
650 | 9975 | 76.5858
650 | 10000 | 76.3944
650 | 10025 | 76.2039
650 | 10050 | 76.0143
650 | 10075 | 75.8257
650 | 10100 | 75.638
650 | 10125 | 75.4512
650 | 10150 | 75.2654
650 | 10175 | 75.0805
650 | 10200 | 74.8964
650 | 10225 | 74.7133
650 | 10231.5815 | 74.6653
650 | 10250 | 74.5311
650 | 10275 | 74.3498
650 | 10300 | 74.1693
650 | 10325 | 73.9897
650 | 10350 | 73.811
650 | 10375 | 73.6331
650 | 10400 | 73.4561
650 | 10425 | 73.28
650 | 10450 | 73.1047
650 | 10475 | 72.9302
650 | 10500 | 72.7565
650 | 10525 | 72.5837
650 | 10550 | 72.4117
650 | 10575 | 72.2405
650 | 10600 | 72.0702
650 | 10625 | 71.9006
650 | 10650 | 71.7318
650 | 10675 | 71.5638
650 | 10700 | 71.3966
650 | 10725 | 71.2302
650 | 10750 | 71.0645
650 | 10775 | 70.8996
650 | 10800 | 70.7355
650 | 10825 | 70.5722
650 | 10850 | 70.4096
650 | 10875 | 70.2477
650 | 10900 | 70.0866
650 | 10925 | 69.9262
650 | 10950 | 69.7666
650 | 10975 | 69.6076
650 | 11000 | 69.4494
650 | 11025 | 69.2919
650 | 11050 | 69.1352
650 | 11075 | 68.9791
650 | 11100 | 68.8238
650 | 11125 | 68.6691
650 | 11150 | 68.5151
650 | 11175 | 68.3619
650 | 11200 | 68.2093
650 | 11225 | 68.0573
650 | 11250 | 67.9061
650 | 11275 | 67.7555
650 | 11300 | 67.6056
650 | 11325 | 67.4564
650 | 11350 | 67.3078
650 | 11375 | 67.1599
650 | 11400 | 67.0126
650 | 11425 | 66.866
650 | 11450 | 66.72
650 | 11475 | 66.5746
650 | 11500 | 66.4299
650 | 11525 | 66.2858
650 | 11550 | 66.1423
650 | 11575 | 65.9995
650 | 11600 | 65.8572
650 | 11625 | 65.7156
650 | 11650 | 65.5746
650 | 11675 | 65.4342
650 | 11700 | 65.2943
650 | 11725 | 65.1551
650 | 11750 | 65.0165
650 | 11775 | 64.8784
650 | 11800 | 64.741
650 | 11825 | 64.6041
650 | 11850 | 64.4678
650 | 11875 | 64.3321
650 | 11900 | 64.197
650 | 11925 | 64.0624
650 | 11950 | 63.9283
650 | 11975 | 63.7949
650 | 12000 | 63.662
650 | 12025 | 63.5296
650 | 12050 | 63.3978
650 | 12075 | 63.2666
650 | 12100 | 63.1358
650 | 12125 | 63.0057
650 | 12150 | 62.876
650 | 12175 | 62.7469
650 | 12200 | 62.6183
650 | 12225 | 62.4903
650 | 12250 | 62.3628
650 | 12275 | 62.2357
650 | 12300 | 62.1092
650 | 12325 | 61.9833
650 | 12350 | 61.8578
650 | 12375 | 61.7328
650 | 12400 | 61.6084
650 | 12425 | 61.4844
650 | 12450 | 61.3609
650 | 12475 | 61.238
650 | 12500 | 61.1155
650 | 12525 | 60.9935
650 | 12550 | 60.872
650 | 12575 | 60.751
650 | 12600 | 60.6305
650 | 12625 | 60.5104
650 | 12650 | 60.3908
650 | 12672.3684 | 60.2842
650 | 12675 | 60.2717
650 | 12700 | 60.153
650 | 12725 | 60.0349
650 | 12750 | 59.9172
650 | 12775 | 59.7999
650 | 12800 | 59.6831
650 | 12825 | 59.5668
650 | 12850 | 59.4509
650 | 12875 | 59.3354
650 | 12900 | 59.2204
650 | 12925 | 59.1059
650 | 12950 | 58.9918
650 | 12975 | 58.8781
650 | 13000 | 58.7649
650 | 0 | -276
650 | 25 | -276
650 | 50 | -276
650 | 75 | -276
650 | 100 | -276
650 | 125 | -276
650 | 150 | -276
650 | 175 | -276
650 | 200 | -276
650 | 225 | -276
650 | 250 | -276
650 | 275 | -276
650 | 300 | -276
650 | 325 | -276
650 | 350 | -276
650 | 375 | -276
650 | 400 | -276
650 | 425 | -276
650 | 450 | -276
650 | 475 | -276
650 | 500 | -276
650 | 525 | -276
650 | 550 | -276
650 | 575 | -276
650 | 600 | -276
650 | 625 | -276
650 | 650 | -276
650 | 675 | -276
650 | 700 | -276
650 | 725 | -276
650 | 750 | -276
650 | 775 | -276
650 | 800 | -276
650 | 825 | -276
650 | 850 | -276
650 | 875 | -276
650 | 900 | -276
650 | 925 | -276
650 | 950 | -276
650 | 975 | -276
650 | 1000 | -276
650 | 1025 | -276
650 | 1050 | -276
650 | 1075 | -276
650 | 1100 | -276
650 | 1125 | -276
650 | 1150 | -276
650 | 1175 | -276
650 | 1200 | -276
650 | 1225 | -276
650 | 1250 | -276
650 | 1275 | -276
650 | 1300 | -276
650 | 1325 | -276
650 | 1350 | -276
650 | 1375 | -276
650 | 1400 | -276
650 | 1425 | -276
650 | 1450 | -276
650 | 1475 | -276
650 | 1500 | -276
650 | 1525 | -276
650 | 1550 | -276
650 | 1575 | -276
650 | 1600 | -276
650 | 1625 | -276
650 | 1650 | -276
650 | 1675 | -276
650 | 1700 | -276
650 | 1725 | -276
650 | 1750 | -276
650 | 1775 | -276
650 | 1800 | -276
650 | 1825 | -276
650 | 1850 | -276
650 | 1875 | -276
650 | 1900 | -276
650 | 1925 | -276
650 | 1950 | -276
650 | 1975 | -276
650 | 2000 | -276
650 | 2025 | -276
650 | 2050 | -276
650 | 2075 | -276
650 | 2100 | -276
650 | 2125 | -276
650 | 2150 | -276
650 | 2175 | -276
650 | 2200 | -276
650 | 2225 | -276
650 | 2250 | -276
650 | 2275 | -276
650 | 2300 | -276
650 | 2325 | -276
650 | 2350 | -276
650 | 2375 | -276
650 | 2400 | -276
650 | 2425 | -276
650 | 2450 | -276
650 | 2475 | -276
650 | 2500 | -276
650 | 2525 | -276
650 | 2550 | -276
650 | 2575 | -276
650 | 2600 | -276
650 | 2625 | -276
650 | 2650 | -276
650 | 2675 | -276
650 | 2700 | -276
650 | 2725 | -276
650 | 2750 | -276
650 | 2767.9121 | -276
650 | 2775 | -275.295
650 | 2800 | -272.837
650 | 2825 | -270.4226
650 | 2850 | -268.0504
650 | 2875 | -265.7196
650 | 2900 | -263.4289
650 | 2920.0627 | -261.6189
650 | 2925 | -261.1773
650 | 2950 | -258.964
650 | 2975 | -256.7878
650 | 3000 | -254.6479
650 | 3025 | -252.5434
650 | 3050 | -250.4734
650 | 3075 | -248.437
650 | 3089.9136 | -247.2379
650 | 3100 | -246.4335
650 | 3125 | -244.462
650 | 3150 | -242.5218
650 | 3175 | -240.6122
650 | 3200 | -238.7324
650 | 3225 | -236.8818
650 | 3250 | -235.0596
650 | 3275 | -233.2653
650 | 3280.7442 | -232.8568
650 | 3300 | -231.4981
650 | 3325 | -229.7575
650 | 3350 | -228.0429
650 | 3375 | -226.3537
650 | 3400 | -224.6893
650 | 3425 | -223.0493
650 | 3450 | -221.433
650 | 3475 | -219.8399
650 | 3496.6974 | -218.4758
650 | 3500 | -218.2696
650 | 3525 | -216.7216
650 | 3550 | -215.1954
650 | 3575 | -213.6906
650 | 3600 | -212.2066
650 | 3625 | -210.7431
650 | 3650 | -209.2997
650 | 3675 | -207.8758
650 | 3700 | -206.4713
650 | 3725 | -205.0856
650 | 3743.0839 | -204.0947
650 | 3750 | -203.7183
650 | 3775 | -202.3692
650 | 3800 | -201.0378
650 | 3825 | -199.7239
650 | 3850 | -198.4269
650 | 3875 | -197.1468
650 | 3900 | -195.883
650 | 3925 | -194.6353
650 | 3950 | -193.4035
650 | 3975 | -192.1871
650 | 4000 | -190.9859
650 | 4025 | -189.7997
650 | 4026.8246 | -189.7137
650 | 4050 | -188.6281
650 | 4075 | -187.4709
650 | 4100 | -186.3277
650 | 4125 | -185.1985
650 | 4150 | -184.0828
650 | 4175 | -182.9805
650 | 4200 | -181.8914
650 | 4225 | -180.8151
650 | 4250 | -179.7515
650 | 4275 | -178.7003
650 | 4300 | -177.6613
650 | 4325 | -176.6344
650 | 4350 | -175.6192
650 | 4357.1109 | -175.3326
650 | 4375 | -174.6157
650 | 4400 | -173.6236
650 | 4425 | -172.6427
650 | 4450 | -171.6727
650 | 4475 | -170.7137
650 | 4500 | -169.7653
650 | 4525 | -168.8273
650 | 4550 | -167.8997
650 | 4575 | -166.9822
650 | 4600 | -166.0747
650 | 4625 | -165.177
650 | 4650 | -164.289
650 | 4675 | -163.4104
650 | 4700 | -162.5412
650 | 4725 | -161.6812
650 | 4746.4196 | -160.9516
650 | 4750 | -160.8303
650 | 4775 | -159.9882
650 | 4800 | -159.1549
650 | 4825 | -158.3303
650 | 4850 | -157.5142
650 | 4875 | -156.7064
650 | 4900 | -155.9069
650 | 4925 | -155.1155
650 | 4950 | -154.3321
650 | 4975 | -153.5565
650 | 5000 | -152.7887
650 | 5025 | -152.0286
650 | 5050 | -151.276
650 | 5075 | -150.5308
650 | 5100 | -149.7929
650 | 5125 | -149.0622
650 | 5150 | -148.3386
650 | 5175 | -147.622
650 | 5200 | -146.9123
650 | 5212.1238 | -146.5705
650 | 5225 | -146.2093
650 | 5250 | -145.5131
650 | 5275 | -144.8235
650 | 5300 | -144.1403
650 | 5325 | -143.4636
650 | 5350 | -142.7932
650 | 5375 | -142.1291
650 | 5400 | -141.4711
650 | 5425 | -140.8191
650 | 5450 | -140.1732
650 | 5475 | -139.5331
650 | 5500 | -138.8989
650 | 5525 | -138.2704
650 | 5550 | -137.6475
650 | 5575 | -137.0303
650 | 5600 | -136.4185
650 | 5625 | -135.8122
650 | 5650 | -135.2113
650 | 5675 | -134.6156
650 | 5700 | -134.0252
650 | 5725 | -133.44
650 | 5750 | -132.8598
650 | 5775 | -132.2846
650 | 5779.157 | -132.1895
650 | 5800 | -131.7144
650 | 5825 | -131.1491
650 | 5850 | -130.5887
650 | 5875 | -130.033
650 | 5900 | -129.482
650 | 5925 | -128.9357
650 | 5950 | -128.3939
650 | 5975 | -127.8567
650 | 6000 | -127.324
650 | 6025 | -126.7956
650 | 6050 | -126.2717
650 | 6075 | -125.7521
650 | 6100 | -125.2367
650 | 6125 | -124.7255
650 | 6150 | -124.2185
650 | 6175 | -123.7156
650 | 6200 | -123.2167
650 | 6225 | -122.7219
650 | 6250 | -122.231
650 | 6275 | -121.744
650 | 6300 | -121.2609
650 | 6325 | -120.7816
650 | 6350 | -120.3061
650 | 6375 | -119.8343
650 | 6400 | -119.3662
650 | 6425 | -118.9017
650 | 6450 | -118.4409
650 | 6475 | -117.9836
650 | 6484.6275 | -117.8084
650 | 6500 | -117.5298
650 | 6525 | -117.0795
650 | 6550 | -116.6326
650 | 6575 | -116.1892
650 | 6600 | -115.749
650 | 6625 | -115.3123
650 | 6650 | -114.8788
650 | 6675 | -114.4485
650 | 6700 | -114.0215
650 | 6725 | -113.5976
650 | 6750 | -113.1768
650 | 6775 | -112.7592
650 | 6800 | -112.3447
650 | 6825 | -111.9331
650 | 6850 | -111.5246
650 | 6875 | -111.1191
650 | 6900 | -110.7165
650 | 6925 | -110.3168
650 | 6950 | -109.92
650 | 6975 | -109.526
650 | 7000 | -109.1348
650 | 7025 | -108.7464
650 | 7050 | -108.3608
650 | 7075 | -107.9779
650 | 7100 | -107.5977
650 | 7125 | -107.2202
650 | 7150 | -106.8453
650 | 7175 | -106.473
650 | 7200 | -106.1033
650 | 7225 | -105.7362
650 | 7250 | -105.3715
650 | 7275 | -105.0094
650 | 7300 | -104.6498
650 | 7325 | -104.2927
650 | 7350 | -103.9379
650 | 7375 | -103.5856
650 | 7386.2822 | -103.4274
650 | 7400 | -103.2356
650 | 7425 | -102.888
650 | 7450 | -102.5428
650 | 7475 | -102.1998
650 | 7500 | -101.8592
650 | 7525 | -101.5208
650 | 7550 | -101.1846
650 | 7575 | -100.8507
650 | 7600 | -100.5189
650 | 7625 | -100.1893
650 | 7650 | -99.8619
650 | 7675 | -99.5366
650 | 7700 | -99.2135
650 | 7725 | -98.8924
650 | 7750 | -98.5734
650 | 7775 | -98.2564
650 | 7800 | -97.9415
650 | 7825 | -97.6286
650 | 7850 | -97.3177
650 | 7875 | -97.0087
650 | 7900 | -96.7017
650 | 7925 | -96.3967
650 | 7950 | -96.0936
650 | 7975 | -95.7923
650 | 8000 | -95.493
650 | 8025 | -95.1955
650 | 8050 | -94.8998
650 | 8075 | -94.606
650 | 8100 | -94.314
650 | 8125 | -94.0238
650 | 8150 | -93.7354
650 | 8175 | -93.4488
650 | 8200 | -93.1639
650 | 8225 | -92.8807
650 | 8250 | -92.5992
650 | 8275 | -92.3195
650 | 8300 | -92.0414
650 | 8325 | -91.765
650 | 8350 | -91.4903
650 | 8375 | -91.2172
650 | 8400 | -90.9457
650 | 8425 | -90.6758
650 | 8450 | -90.4075
650 | 8475 | -90.1409
650 | 8500 | -89.8757
650 | 8525 | -89.6122
650 | 8550 | -89.3501
650 | 8575 | -89.0896
650 | 8579.1728 | -89.0463
650 | 8600 | -88.8307
650 | 8625 | -88.5732
650 | 8650 | -88.3172
650 | 8675 | -88.0627
650 | 8700 | -87.8096
650 | 8725 | -87.558
650 | 8750 | -87.3079
650 | 8775 | -87.0591
650 | 8800 | -86.8118
650 | 8825 | -86.5659
650 | 8850 | -86.3213
650 | 8875 | -86.0782
650 | 8900 | -85.8364
650 | 8925 | -85.5959
650 | 8950 | -85.3568
650 | 8975 | -85.1191
650 | 9000 | -84.8826
650 | 9025 | -84.6475
650 | 9050 | -84.4137
650 | 9075 | -84.1811
650 | 9100 | -83.9499
650 | 9125 | -83.7199
650 | 9150 | -83.4911
650 | 9175 | -83.2636
650 | 9200 | -83.0374
650 | 9225 | -82.8123
650 | 9250 | -82.5885
650 | 9275 | -82.3659
650 | 9300 | -82.1445
650 | 9325 | -81.9243
650 | 9350 | -81.7052
650 | 9375 | -81.4873
650 | 9400 | -81.2706
650 | 9425 | -81.055
650 | 9450 | -80.8406
650 | 9475 | -80.6273
650 | 9500 | -80.4151
650 | 9525 | -80.2041
650 | 9550 | -79.9941
650 | 9575 | -79.7852
650 | 9600 | -79.5775
650 | 9625 | -79.3708
650 | 9650 | -79.1652
650 | 9675 | -78.9606
650 | 9700 | -78.7571
650 | 9725 | -78.5546
650 | 9750 | -78.3532
650 | 9775 | -78.1528
650 | 9800 | -77.9534
650 | 9825 | -77.7551
650 | 9850 | -77.5577
650 | 9875 | -77.3614
650 | 9900 | -77.166
650 | 9925 | -76.9717
650 | 9950 | -76.7783
650 | 9975 | -76.5858
650 | 10000 | -76.3944
650 | 10025 | -76.2039
650 | 10050 | -76.0143
650 | 10075 | -75.8257
650 | 10100 | -75.638
650 | 10125 | -75.4512
650 | 10150 | -75.2654
650 | 10175 | -75.0805
650 | 10200 | -74.8964
650 | 10225 | -74.7133
650 | 10231.5815 | -74.6653
650 | 10250 | -74.5311
650 | 10275 | -74.3498
650 | 10300 | -74.1693
650 | 10325 | -73.9897
650 | 10350 | -73.811
650 | 10375 | -73.6331
650 | 10400 | -73.4561
650 | 10425 | -73.28
650 | 10450 | -73.1047
650 | 10475 | -72.9302
650 | 10500 | -72.7565
650 | 10525 | -72.5837
650 | 10550 | -72.4117
650 | 10575 | -72.2405
650 | 10600 | -72.0702
650 | 10625 | -71.9006
650 | 10650 | -71.7318
650 | 10675 | -71.5638
650 | 10700 | -71.3966
650 | 10725 | -71.2302
650 | 10750 | -71.0645
650 | 10775 | -70.8996
650 | 10800 | -70.7355
650 | 10825 | -70.5722
650 | 10850 | -70.4096
650 | 10875 | -70.2477
650 | 10900 | -70.0866
650 | 10925 | -69.9262
650 | 10950 | -69.7666
650 | 10975 | -69.6076
650 | 11000 | -69.4494
650 | 11025 | -69.2919
650 | 11050 | -69.1352
650 | 11075 | -68.9791
650 | 11100 | -68.8238
650 | 11125 | -68.6691
650 | 11150 | -68.5151
650 | 11175 | -68.3619
650 | 11200 | -68.2093
650 | 11225 | -68.0573
650 | 11250 | -67.9061
650 | 11275 | -67.7555
650 | 11300 | -67.6056
650 | 11325 | -67.4564
650 | 11350 | -67.3078
650 | 11375 | -67.1599
650 | 11400 | -67.0126
650 | 11425 | -66.866
650 | 11450 | -66.72
650 | 11475 | -66.5746
650 | 11500 | -66.4299
650 | 11525 | -66.2858
650 | 11550 | -66.1423
650 | 11575 | -65.9995
650 | 11600 | -65.8572
650 | 11625 | -65.7156
650 | 11650 | -65.5746
650 | 11675 | -65.4342
650 | 11700 | -65.2943
650 | 11725 | -65.1551
650 | 11750 | -65.0165
650 | 11775 | -64.8784
650 | 11800 | -64.741
650 | 11825 | -64.6041
650 | 11850 | -64.4678
650 | 11875 | -64.3321
650 | 11900 | -64.197
650 | 11925 | -64.0624
650 | 11950 | -63.9283
650 | 11975 | -63.7949
650 | 12000 | -63.662
650 | 12025 | -63.5296
650 | 12050 | -63.3978
650 | 12075 | -63.2666
650 | 12100 | -63.1358
650 | 12125 | -63.0057
650 | 12150 | -62.876
650 | 12175 | -62.7469
650 | 12200 | -62.6183
650 | 12225 | -62.4903
650 | 12250 | -62.3628
650 | 12275 | -62.2357
650 | 12300 | -62.1092
650 | 12325 | -61.9833
650 | 12350 | -61.8578
650 | 12375 | -61.7328
650 | 12400 | -61.6084
650 | 12425 | -61.4844
650 | 12450 | -61.3609
650 | 12475 | -61.238
650 | 12500 | -61.1155
650 | 12525 | -60.9935
650 | 12550 | -60.872
650 | 12575 | -60.751
650 | 12600 | -60.6305
650 | 12625 | -60.5104
650 | 12650 | -60.3908
650 | 12672.3684 | -60.2842
650 | 12675 | -60.2717
650 | 12700 | -60.153
650 | 12725 | -60.0349
650 | 12750 | -59.9172
650 | 12775 | -59.7999
650 | 12800 | -59.6831
650 | 12825 | -59.5668
650 | 12850 | -59.4509
650 | 12875 | -59.3354
650 | 12900 | -59.2204
650 | 12925 | -59.1059
650 | 12950 | -58.9918
650 | 12975 | -58.8781
650 | 13000 | -58.7649

## AG80_FL_Q4
Voltage (V) | Speed (rpm) | Torque (N*m)
650 | 0 | -276
650 | 25 | -276
650 | 50 | -276
650 | 75 | -276
650 | 100 | -276
650 | 125 | -276
650 | 150 | -276
650 | 175 | -276
650 | 200 | -276
650 | 225 | -276
650 | 250 | -276
650 | 275 | -276
650 | 300 | -276
650 | 325 | -276
650 | 350 | -276
650 | 375 | -276
650 | 400 | -276
650 | 425 | -276
650 | 450 | -276
650 | 475 | -276
650 | 500 | -276
650 | 525 | -276
650 | 550 | -276
650 | 575 | -276
650 | 600 | -276
650 | 625 | -276
650 | 650 | -276
650 | 675 | -276
650 | 700 | -276
650 | 725 | -276
650 | 750 | -276
650 | 775 | -276
650 | 800 | -276
650 | 825 | -276
650 | 850 | -276
650 | 875 | -276
650 | 900 | -276
650 | 925 | -276
650 | 950 | -276
650 | 975 | -276
650 | 1000 | -276
650 | 1025 | -276
650 | 1050 | -276
650 | 1075 | -276
650 | 1100 | -276
650 | 1125 | -276
650 | 1150 | -276
650 | 1175 | -276
650 | 1200 | -276
650 | 1225 | -276
650 | 1250 | -276
650 | 1275 | -276
650 | 1300 | -276
650 | 1325 | -276
650 | 1350 | -276
650 | 1375 | -276
650 | 1400 | -276
650 | 1425 | -276
650 | 1450 | -276
650 | 1475 | -276
650 | 1500 | -276
650 | 1525 | -276
650 | 1550 | -276
650 | 1575 | -276
650 | 1600 | -276
650 | 1625 | -276
650 | 1650 | -276
650 | 1675 | -276
650 | 1700 | -276
650 | 1725 | -276
650 | 1750 | -276
650 | 1775 | -276
650 | 1800 | -276
650 | 1825 | -276
650 | 1850 | -276
650 | 1875 | -276
650 | 1900 | -276
650 | 1925 | -276
650 | 1950 | -276
650 | 1975 | -276
650 | 2000 | -276
650 | 2025 | -276
650 | 2050 | -276
650 | 2075 | -276
650 | 2100 | -276
650 | 2125 | -276
650 | 2150 | -276
650 | 2175 | -276
650 | 2200 | -276
650 | 2225 | -276
650 | 2250 | -276
650 | 2275 | -276
650 | 2300 | -276
650 | 2325 | -276
650 | 2350 | -276
650 | 2375 | -276
650 | 2400 | -276
650 | 2425 | -276
650 | 2450 | -276
650 | 2475 | -276
650 | 2500 | -276
650 | 2525 | -276
650 | 2550 | -276
650 | 2575 | -276
650 | 2600 | -276
650 | 2625 | -276
650 | 2650 | -276
650 | 2675 | -276
650 | 2700 | -276
650 | 2725 | -276
650 | 2750 | -276
650 | 2767.9121 | -276
650 | 2775 | -275.295
650 | 2800 | -272.837
650 | 2825 | -270.4226
650 | 2850 | -268.0504
650 | 2875 | -265.7196
650 | 2900 | -263.4289
650 | 2920.0627 | -261.6189
650 | 2925 | -261.1773
650 | 2950 | -258.964
650 | 2975 | -256.7878
650 | 3000 | -254.6479
650 | 3025 | -252.5434
650 | 3050 | -250.4734
650 | 3075 | -248.437
650 | 3089.9136 | -247.2379
650 | 3100 | -246.4335
650 | 3125 | -244.462
650 | 3150 | -242.5218
650 | 3175 | -240.6122
650 | 3200 | -238.7324
650 | 3225 | -236.8818
650 | 3250 | -235.0596
650 | 3275 | -233.2653
650 | 3280.7442 | -232.8568
650 | 3300 | -231.4981
650 | 3325 | -229.7575
650 | 3350 | -228.0429
650 | 3375 | -226.3537
650 | 3400 | -224.6893
650 | 3425 | -223.0493
650 | 3450 | -221.433
650 | 3475 | -219.8399
650 | 3496.6974 | -218.4758
650 | 3500 | -218.2696
650 | 3525 | -216.7216
650 | 3550 | -215.1954
650 | 3575 | -213.6906
650 | 3600 | -212.2066
650 | 3625 | -210.7431
650 | 3650 | -209.2997
650 | 3675 | -207.8758
650 | 3700 | -206.4713
650 | 3725 | -205.0856
650 | 3743.0839 | -204.0947
650 | 3750 | -203.7183
650 | 3775 | -202.3692
650 | 3800 | -201.0378
650 | 3825 | -199.7239
650 | 3850 | -198.4269
650 | 3875 | -197.1468
650 | 3900 | -195.883
650 | 3925 | -194.6353
650 | 3950 | -193.4035
650 | 3975 | -192.1871
650 | 4000 | -190.9859
650 | 4025 | -189.7997
650 | 4026.8246 | -189.7137
650 | 4050 | -188.6281
650 | 4075 | -187.4709
650 | 4100 | -186.3277
650 | 4125 | -185.1985
650 | 4150 | -184.0828
650 | 4175 | -182.9805
650 | 4200 | -181.8914
650 | 4225 | -180.8151
650 | 4250 | -179.7515
650 | 4275 | -178.7003
650 | 4300 | -177.6613
650 | 4325 | -176.6344
650 | 4350 | -175.6192
650 | 4357.1109 | -175.3326
650 | 4375 | -174.6157
650 | 4400 | -173.6236
650 | 4425 | -172.6427
650 | 4450 | -171.6727
650 | 4475 | -170.7137
650 | 4500 | -169.7653
650 | 4525 | -168.8273
650 | 4550 | -167.8997
650 | 4575 | -166.9822
650 | 4600 | -166.0747
650 | 4625 | -165.177
650 | 4650 | -164.289
650 | 4675 | -163.4104
650 | 4700 | -162.5412
650 | 4725 | -161.6812
650 | 4746.4196 | -160.9516
650 | 4750 | -160.8303
650 | 4775 | -159.9882
650 | 4800 | -159.1549
650 | 4825 | -158.3303
650 | 4850 | -157.5142
650 | 4875 | -156.7064
650 | 4900 | -155.9069
650 | 4925 | -155.1155
650 | 4950 | -154.3321
650 | 4975 | -153.5565
650 | 5000 | -152.7887
650 | 5025 | -152.0286
650 | 5050 | -151.276
650 | 5075 | -150.5308
650 | 5100 | -149.7929
650 | 5125 | -149.0622
650 | 5150 | -148.3386
650 | 5175 | -147.622
650 | 5200 | -146.9123
650 | 5212.1238 | -146.5705
650 | 5225 | -146.2093
650 | 5250 | -145.5131
650 | 5275 | -144.8235
650 | 5300 | -144.1403
650 | 5325 | -143.4636
650 | 5350 | -142.7932
650 | 5375 | -142.1291
650 | 5400 | -141.4711
650 | 5425 | -140.8191
650 | 5450 | -140.1732
650 | 5475 | -139.5331
650 | 5500 | -138.8989
650 | 5525 | -138.2704
650 | 5550 | -137.6475
650 | 5575 | -137.0303
650 | 5600 | -136.4185
650 | 5625 | -135.8122
650 | 5650 | -135.2113
650 | 5675 | -134.6156
650 | 5700 | -134.0252
650 | 5725 | -133.44
650 | 5750 | -132.8598
650 | 5775 | -132.2846
650 | 5779.157 | -132.1895
650 | 5800 | -131.7144
650 | 5825 | -131.1491
650 | 5850 | -130.5887
650 | 5875 | -130.033
650 | 5900 | -129.482
650 | 5925 | -128.9357
650 | 5950 | -128.3939
650 | 5975 | -127.8567
650 | 6000 | -127.324
650 | 6025 | -126.7956
650 | 6050 | -126.2717
650 | 6075 | -125.7521
650 | 6100 | -125.2367
650 | 6125 | -124.7255
650 | 6150 | -124.2185
650 | 6175 | -123.7156
650 | 6200 | -123.2167
650 | 6225 | -122.7219
650 | 6250 | -122.231
650 | 6275 | -121.744
650 | 6300 | -121.2609
650 | 6325 | -120.7816
650 | 6350 | -120.3061
650 | 6375 | -119.8343
650 | 6400 | -119.3662
650 | 6425 | -118.9017
650 | 6450 | -118.4409
650 | 6475 | -117.9836
650 | 6484.6275 | -117.8084
650 | 6500 | -117.5298
650 | 6525 | -117.0795
650 | 6550 | -116.6326
650 | 6575 | -116.1892
650 | 6600 | -115.749
650 | 6625 | -115.3123
650 | 6650 | -114.8788
650 | 6675 | -114.4485
650 | 6700 | -114.0215
650 | 6725 | -113.5976
650 | 6750 | -113.1768
650 | 6775 | -112.7592
650 | 6800 | -112.3447
650 | 6825 | -111.9331
650 | 6850 | -111.5246
650 | 6875 | -111.1191
650 | 6900 | -110.7165
650 | 6925 | -110.3168
650 | 6950 | -109.92
650 | 6975 | -109.526
650 | 7000 | -109.1348
650 | 7025 | -108.7464
650 | 7050 | -108.3608
650 | 7075 | -107.9779
650 | 7100 | -107.5977
650 | 7125 | -107.2202
650 | 7150 | -106.8453
650 | 7175 | -106.473
650 | 7200 | -106.1033
650 | 7225 | -105.7362
650 | 7250 | -105.3715
650 | 7275 | -105.0094
650 | 7300 | -104.6498
650 | 7325 | -104.2927
650 | 7350 | -103.9379
650 | 7375 | -103.5856
650 | 7386.2822 | -103.4274
650 | 7400 | -103.2356
650 | 7425 | -102.888
650 | 7450 | -102.5428
650 | 7475 | -102.1998
650 | 7500 | -101.8592
650 | 7525 | -101.5208
650 | 7550 | -101.1846
650 | 7575 | -100.8507
650 | 7600 | -100.5189
650 | 7625 | -100.1893
650 | 7650 | -99.8619
650 | 7675 | -99.5366
650 | 7700 | -99.2135
650 | 7725 | -98.8924
650 | 7750 | -98.5734
650 | 7775 | -98.2564
650 | 7800 | -97.9415
650 | 7825 | -97.6286
650 | 7850 | -97.3177
650 | 7875 | -97.0087
650 | 7900 | -96.7017
650 | 7925 | -96.3967
650 | 7950 | -96.0936
650 | 7975 | -95.7923
650 | 8000 | -95.493
650 | 8025 | -95.1955
650 | 8050 | -94.8998
650 | 8075 | -94.606
650 | 8100 | -94.314
650 | 8125 | -94.0238
650 | 8150 | -93.7354
650 | 8175 | -93.4488
650 | 8200 | -93.1639
650 | 8225 | -92.8807
650 | 8250 | -92.5992
650 | 8275 | -92.3195
650 | 8300 | -92.0414
650 | 8325 | -91.765
650 | 8350 | -91.4903
650 | 8375 | -91.2172
650 | 8400 | -90.9457
650 | 8425 | -90.6758
650 | 8450 | -90.4075
650 | 8475 | -90.1409
650 | 8500 | -89.8757
650 | 8525 | -89.6122
650 | 8550 | -89.3501
650 | 8575 | -89.0896
650 | 8579.1728 | -89.0463
650 | 8600 | -88.8307
650 | 8625 | -88.5732
650 | 8650 | -88.3172
650 | 8675 | -88.0627
650 | 8700 | -87.8096
650 | 8725 | -87.558
650 | 8750 | -87.3079
650 | 8775 | -87.0591
650 | 8800 | -86.8118
650 | 8825 | -86.5659
650 | 8850 | -86.3213
650 | 8875 | -86.0782
650 | 8900 | -85.8364
650 | 8925 | -85.5959
650 | 8950 | -85.3568
650 | 8975 | -85.1191
650 | 9000 | -84.8826
650 | 9025 | -84.6475
650 | 9050 | -84.4137
650 | 9075 | -84.1811
650 | 9100 | -83.9499
650 | 9125 | -83.7199
650 | 9150 | -83.4911
650 | 9175 | -83.2636
650 | 9200 | -83.0374
650 | 9225 | -82.8123
650 | 9250 | -82.5885
650 | 9275 | -82.3659
650 | 9300 | -82.1445
650 | 9325 | -81.9243
650 | 9350 | -81.7052
650 | 9375 | -81.4873
650 | 9400 | -81.2706
650 | 9425 | -81.055
650 | 9450 | -80.8406
650 | 9475 | -80.6273
650 | 9500 | -80.4151
650 | 9525 | -80.2041
650 | 9550 | -79.9941
650 | 9575 | -79.7852
650 | 9600 | -79.5775
650 | 9625 | -79.3708
650 | 9650 | -79.1652
650 | 9675 | -78.9606
650 | 9700 | -78.7571
650 | 9725 | -78.5546
650 | 9750 | -78.3532
650 | 9775 | -78.1528
650 | 9800 | -77.9534
650 | 9825 | -77.7551
650 | 9850 | -77.5577
650 | 9875 | -77.3614
650 | 9900 | -77.166
650 | 9925 | -76.9717
650 | 9950 | -76.7783
650 | 9975 | -76.5858
650 | 10000 | -76.3944
650 | 10025 | -76.2039
650 | 10050 | -76.0143
650 | 10075 | -75.8257
650 | 10100 | -75.638
650 | 10125 | -75.4512
650 | 10150 | -75.2654
650 | 10175 | -75.0805
650 | 10200 | -74.8964
650 | 10225 | -74.7133
650 | 10231.5815 | -74.6653
650 | 10250 | -74.5311
650 | 10275 | -74.3498
650 | 10300 | -74.1693
650 | 10325 | -73.9897
650 | 10350 | -73.811
650 | 10375 | -73.6331
650 | 10400 | -73.4561
650 | 10425 | -73.28
650 | 10450 | -73.1047
650 | 10475 | -72.9302
650 | 10500 | -72.7565
650 | 10525 | -72.5837
650 | 10550 | -72.4117
650 | 10575 | -72.2405
650 | 10600 | -72.0702
650 | 10625 | -71.9006
650 | 10650 | -71.7318
650 | 10675 | -71.5638
650 | 10700 | -71.3966
650 | 10725 | -71.2302
650 | 10750 | -71.0645
650 | 10775 | -70.8996
650 | 10800 | -70.7355
650 | 10825 | -70.5722
650 | 10850 | -70.4096
650 | 10875 | -70.2477
650 | 10900 | -70.0866
650 | 10925 | -69.9262
650 | 10950 | -69.7666
650 | 10975 | -69.6076
650 | 11000 | -69.4494
650 | 11025 | -69.2919
650 | 11050 | -69.1352
650 | 11075 | -68.9791
650 | 11100 | -68.8238
650 | 11125 | -68.6691
650 | 11150 | -68.5151
650 | 11175 | -68.3619
650 | 11200 | -68.2093
650 | 11225 | -68.0573
650 | 11250 | -67.9061
650 | 11275 | -67.7555
650 | 11300 | -67.6056
650 | 11325 | -67.4564
650 | 11350 | -67.3078
650 | 11375 | -67.1599
650 | 11400 | -67.0126
650 | 11425 | -66.866
650 | 11450 | -66.72
650 | 11475 | -66.5746
650 | 11500 | -66.4299
650 | 11525 | -66.2858
650 | 11550 | -66.1423
650 | 11575 | -65.9995
650 | 11600 | -65.8572
650 | 11625 | -65.7156
650 | 11650 | -65.5746
650 | 11675 | -65.4342
650 | 11700 | -65.2943
650 | 11725 | -65.1551
650 | 11750 | -65.0165
650 | 11775 | -64.8784
650 | 11800 | -64.741
650 | 11825 | -64.6041
650 | 11850 | -64.4678
650 | 11875 | -64.3321
650 | 11900 | -64.197
650 | 11925 | -64.0624
650 | 11950 | -63.9283
650 | 11975 | -63.7949
650 | 12000 | -63.662
650 | 12025 | -63.5296
650 | 12050 | -63.3978
650 | 12075 | -63.2666
650 | 12100 | -63.1358
650 | 12125 | -63.0057
650 | 12150 | -62.876
650 | 12175 | -62.7469
650 | 12200 | -62.6183
650 | 12225 | -62.4903
650 | 12250 | -62.3628
650 | 12275 | -62.2357
650 | 12300 | -62.1092
650 | 12325 | -61.9833
650 | 12350 | -61.8578
650 | 12375 | -61.7328
650 | 12400 | -61.6084
650 | 12425 | -61.4844
650 | 12450 | -61.3609
650 | 12475 | -61.238
650 | 12500 | -61.1155
650 | 12525 | -60.9935
650 | 12550 | -60.872
650 | 12575 | -60.751
650 | 12600 | -60.6305
650 | 12625 | -60.5104
650 | 12650 | -60.3908
650 | 12672.3684 | -60.2842
650 | 12675 | -60.2717
650 | 12700 | -60.153
650 | 12725 | -60.0349
650 | 12750 | -59.9172
650 | 12775 | -59.7999
650 | 12800 | -59.6831
650 | 12825 | -59.5668
650 | 12850 | -59.4509
650 | 12875 | -59.3354
650 | 12900 | -59.2204
650 | 12925 | -59.1059
650 | 12950 | -58.9918
650 | 12975 | -58.8781
650 | 13000 | -58.7649

## AG80_LossW
Temperature (degC) | Voltage (V) | Speed (rpm) | Torque (N*m) | Power loss (W)
0 | 650 | 0 | -266.6667 | 14705.1234
0 | 650 | 0 | -253.3333 | 11306.7622
0 | 650 | 0 | -240 | 9135.7915
0 | 650 | 0 | -226.6667 | 7613.6666
0 | 650 | 0 | -213.3333 | 6693.3158
0 | 650 | 0 | -200 | 6362.0125
0 | 650 | 0 | -186.6667 | 5804.4912
0 | 650 | 0 | -173.3333 | 5180.6432
0 | 650 | 0 | -160 | 4757.0154
0 | 650 | 0 | -146.6667 | 4137.8205
0 | 650 | 0 | -133.3333 | 3442.6603
0 | 650 | 0 | -120 | 2814.7167
0 | 650 | 0 | -106.6667 | 2300.3715
0 | 650 | 0 | -93.3333 | 1892.8
0 | 650 | 0 | -80 | 1563.7304
0 | 650 | 0 | -66.6667 | 1285.8782
0 | 650 | 0 | -53.3333 | 1035.3579
0 | 650 | 0 | -40 | 800.3449
0 | 650 | 0 | -20 | 482.3318
0 | 650 | 0 | 0 | 360.2561
0 | 650 | 0 | 13.3333 | 419.2836
0 | 650 | 0 | 26.6667 | 568.2672
0 | 650 | 0 | 40 | 763.4928
0 | 650 | 0 | 53.3333 | 983.9982
0 | 650 | 0 | 66.6667 | 1222.926
0 | 650 | 0 | 80 | 1488.4306
0 | 650 | 0 | 93.3333 | 1802.3996
0 | 650 | 0 | 106.6667 | 2190.7567
0 | 650 | 0 | 120 | 2680.5768
0 | 650 | 0 | 133.3333 | 3278.5691
0 | 650 | 0 | 146.6667 | 3940.8741
0 | 650 | 0 | 160 | 4531.5908
0 | 650 | 0 | 173.3333 | 4937.1829
0 | 650 | 0 | 186.6667 | 5533.9552
0 | 650 | 0 | 200 | 6064.5283
0 | 650 | 0 | 213.3333 | 6367.3326
0 | 650 | 0 | 226.6667 | 7200.1427
0 | 650 | 0 | 240 | 8547.6464
0 | 650 | 0 | 266.6667 | 13802.745
0 | 650 | 1000 | -266.6667 | 15175.0495
0 | 650 | 1000 | -253.3333 | 12919.9107
0 | 650 | 1000 | -240 | 10745.8679
0 | 650 | 1000 | -226.6667 | 9245.2982
0 | 650 | 1000 | -213.3333 | 7928.3357
0 | 650 | 1000 | -200 | 7154.2842
0 | 650 | 1000 | -186.6667 | 6168.6836
0 | 650 | 1000 | -173.3333 | 5380.7712
0 | 650 | 1000 | -160 | 4700.6506
0 | 650 | 1000 | -146.6667 | 4022.54
0 | 650 | 1000 | -133.3333 | 3416.4203
0 | 650 | 1000 | -120 | 2907.3678
0 | 650 | 1000 | -106.6667 | 2480.2977
0 | 650 | 1000 | -93.3333 | 2107.0376
0 | 650 | 1000 | -80 | 1784.0679
0 | 650 | 1000 | -66.6667 | 1494.1189
0 | 650 | 1000 | -53.3333 | 1234.2625
0 | 650 | 1000 | -40 | 991.8967
0 | 650 | 1000 | -20 | 620.9686
0 | 650 | 1000 | 0 | 448.7346
0 | 650 | 1000 | 13.3333 | 526.5717
0 | 650 | 1000 | 26.6667 | 720.0974
0 | 650 | 1000 | 40 | 942.0061
0 | 650 | 1000 | 53.3333 | 1174.0928
0 | 650 | 1000 | 66.6667 | 1422.9771
0 | 650 | 1000 | 80 | 1699.3432
0 | 650 | 1000 | 93.3333 | 2006.8099
0 | 650 | 1000 | 106.6667 | 2362.2167
0 | 650 | 1000 | 120 | 2768.9481
0 | 650 | 1000 | 133.3333 | 3253.7755
0 | 650 | 1000 | 146.6667 | 3830.968
0 | 650 | 1000 | 160 | 4476.471
0 | 650 | 1000 | 173.3333 | 5123.4935
0 | 650 | 1000 | 186.6667 | 5873.448
0 | 650 | 1000 | 200 | 6815.3386
0 | 650 | 1000 | 213.3333 | 7564.9994
0 | 650 | 1000 | 226.6667 | 8828.1658
0 | 650 | 1000 | 240 | 10166.4195
0 | 650 | 1000 | 266.6667 | 14465.1906
0 | 650 | 2000 | -266.6667 | 15874.7928
0 | 650 | 2000 | -253.3333 | 14520.9553
0 | 650 | 2000 | -240 | 12617.174
0 | 650 | 2000 | -226.6667 | 10917.1655
0 | 650 | 2000 | -213.3333 | 9200.2528
0 | 650 | 2000 | -200 | 7730.322
0 | 650 | 2000 | -186.6667 | 6596.8384
0 | 650 | 2000 | -173.3333 | 5750.38
0 | 650 | 2000 | -160 | 4988.374
0 | 650 | 2000 | -146.6667 | 4445.1646
0 | 650 | 2000 | -133.3333 | 3887.8491
0 | 650 | 2000 | -120 | 3423.5248
0 | 650 | 2000 | -106.6667 | 3081.2216
0 | 650 | 2000 | -93.3333 | 2550.291
0 | 650 | 2000 | -80 | 2122.0666
0 | 650 | 2000 | -66.6667 | 1795.5547
0 | 650 | 2000 | -53.3333 | 1512.1474
0 | 650 | 2000 | -40 | 1244.554
0 | 650 | 2000 | -20 | 815.9207
0 | 650 | 2000 | 0 | 621.3864
0 | 650 | 2000 | 13.3333 | 706.5681
0 | 650 | 2000 | 26.6667 | 925.9533
0 | 650 | 2000 | 40 | 1182.0895
0 | 650 | 2000 | 53.3333 | 1438.2759
0 | 650 | 2000 | 66.6667 | 1709.6896
0 | 650 | 2000 | 80 | 2021.0738
0 | 650 | 2000 | 93.3333 | 2428.9076
0 | 650 | 2000 | 106.6667 | 2934.5127
0 | 650 | 2000 | 120 | 3260.5018
0 | 650 | 2000 | 133.3333 | 3702.7233
0 | 650 | 2000 | 146.6667 | 4233.5135
0 | 650 | 2000 | 160 | 4750.8106
0 | 650 | 2000 | 173.3333 | 5476.2378
0 | 650 | 2000 | 186.6667 | 6281.7526
0 | 650 | 2000 | 200 | 7361.7693
0 | 650 | 2000 | 213.3333 | 8769.7054
0 | 650 | 2000 | 226.6667 | 10428.9184
0 | 650 | 2000 | 240 | 12057.2843
0 | 650 | 2000 | 266.6667 | 15238.4235
0 | 650 | 3000 | -266.6667 | 13016.457
0 | 650 | 3000 | -253.3333 | 11891.701
0 | 650 | 3000 | -240 | 10824.9065
0 | 650 | 3000 | -226.6667 | 9942.9528
0 | 650 | 3000 | -213.3333 | 8803.5505
0 | 650 | 3000 | -200 | 7767.3341
0 | 650 | 3000 | -186.6667 | 6858.0717
0 | 650 | 3000 | -173.3333 | 6013.786
0 | 650 | 3000 | -160 | 5381.5061
0 | 650 | 3000 | -146.6667 | 4695.7624
0 | 650 | 3000 | -133.3333 | 4077.8587
0 | 650 | 3000 | -120 | 3526.764
0 | 650 | 3000 | -106.6667 | 3065.3341
0 | 650 | 3000 | -93.3333 | 2699.905
0 | 650 | 3000 | -80 | 2364.3888
0 | 650 | 3000 | -66.6667 | 2058.5766
0 | 650 | 3000 | -53.3333 | 1786.2474
0 | 650 | 3000 | -40 | 1502.2567
0 | 650 | 3000 | -20 | 1040.3652
0 | 650 | 3000 | 0 | 812.5243
0 | 650 | 3000 | 13.3333 | 906.9818
0 | 650 | 3000 | 26.6667 | 1153.7577
0 | 650 | 3000 | 40 | 1426.711
0 | 650 | 3000 | 53.3333 | 1698.8612
0 | 650 | 3000 | 66.6667 | 1960.0929
0 | 650 | 3000 | 80 | 2251.8675
0 | 650 | 3000 | 93.3333 | 2571.4106
0 | 650 | 3000 | 106.6667 | 2919.3867
0 | 650 | 3000 | 120 | 3358.8249
0 | 650 | 3000 | 133.3333 | 3883.6735
0 | 650 | 3000 | 146.6667 | 4472.1395
0 | 650 | 3000 | 160 | 5125.181
0 | 650 | 3000 | 173.3333 | 5727.2719
0 | 650 | 3000 | 186.6667 | 6531.4214
0 | 650 | 3000 | 200 | 7398.2513
0 | 650 | 3000 | 213.3333 | 8387.48
0 | 650 | 3000 | 226.6667 | 9472.9734
0 | 650 | 3000 | 240 | 10291.9946
0 | 650 | 3000 | 266.6667 | 12467.9245
0 | 650 | 4000 | -266.6667 | 12018.4534
0 | 650 | 4000 | -253.3333 | 11233.9389
0 | 650 | 4000 | -240 | 10447.9694
0 | 650 | 4000 | -226.6667 | 9652.4232
0 | 650 | 4000 | -213.3333 | 8834.7352
0 | 650 | 4000 | -200 | 7985.515
0 | 650 | 4000 | -186.6667 | 7097.3412
0 | 650 | 4000 | -173.3333 | 6166.2922
0 | 650 | 4000 | -160 | 5178.2643
0 | 650 | 4000 | -146.6667 | 4368.4123
0 | 650 | 4000 | -133.3333 | 3772.9097
0 | 650 | 4000 | -120 | 3374.7749
0 | 650 | 4000 | -106.6667 | 3040.7747
0 | 650 | 4000 | -93.3333 | 2726.1513
0 | 650 | 4000 | -80 | 2457.8364
0 | 650 | 4000 | -66.6667 | 2190.2333
0 | 650 | 4000 | -53.3333 | 1922.1818
0 | 650 | 4000 | -40 | 1664.9147
0 | 650 | 4000 | -20 | 1205.2692
0 | 650 | 4000 | 0 | 933.3341
0 | 650 | 4000 | 13.3333 | 1040.6962
0 | 650 | 4000 | 26.6667 | 1318.4888
0 | 650 | 4000 | 40 | 1579.5399
0 | 650 | 4000 | 53.3333 | 1827.5876
0 | 650 | 4000 | 66.6667 | 2085.4281
0 | 650 | 4000 | 80 | 2340.9226
0 | 650 | 4000 | 93.3333 | 2596.4333
0 | 650 | 4000 | 106.6667 | 2896.0001
0 | 650 | 4000 | 120 | 3214.0749
0 | 650 | 4000 | 133.3333 | 3593.2457
0 | 650 | 4000 | 146.6667 | 4160.2905
0 | 650 | 4000 | 160 | 4931.1988
0 | 650 | 4000 | 173.3333 | 5871.8894
0 | 650 | 4000 | 186.6667 | 6761.5335
0 | 650 | 4000 | 200 | 7621.3046
0 | 650 | 4000 | 213.3333 | 8452.3731
0 | 650 | 4000 | 226.6667 | 9260.0302
0 | 650 | 4000 | 240 | 10051.7407
0 | 650 | 4000 | 266.6667 | 11607.5747
0 | 650 | 5000 | -266.6667 | 12221.4906
0 | 650 | 5000 | -253.3333 | 11522.9024
0 | 650 | 5000 | -240 | 10821.5365
0 | 650 | 5000 | -226.6667 | 10113.2833
0 | 650 | 5000 | -213.3333 | 9393.6938
0 | 650 | 5000 | -200 | 8657.2366
0 | 650 | 5000 | -186.6667 | 7898.8356
0 | 650 | 5000 | -173.3333 | 7114.2525
0 | 650 | 5000 | -160 | 6299.1553
0 | 650 | 5000 | -146.6667 | 5447.6055
0 | 650 | 5000 | -133.3333 | 4548.2518
0 | 650 | 5000 | -120 | 3589.8721
0 | 650 | 5000 | -106.6667 | 2866.348
0 | 650 | 5000 | -93.3333 | 2369.3679
0 | 650 | 5000 | -80 | 2032.8045
0 | 650 | 5000 | -66.6667 | 1771.8247
0 | 650 | 5000 | -53.3333 | 1625.6418
0 | 650 | 5000 | -40 | 1561.145
0 | 650 | 5000 | -20 | 1245.0344
0 | 650 | 5000 | 0 | 1028.3211
0 | 650 | 5000 | 13.3333 | 1101.5876
0 | 650 | 5000 | 26.6667 | 1309.5483
0 | 650 | 5000 | 40 | 1476.3778
0 | 650 | 5000 | 53.3333 | 1547.0755
0 | 650 | 5000 | 66.6667 | 1688.0857
0 | 650 | 5000 | 80 | 1936.3579
0 | 650 | 5000 | 93.3333 | 2256.5681
0 | 650 | 5000 | 106.6667 | 2729.6596
0 | 650 | 5000 | 120 | 3418.596
0 | 650 | 5000 | 133.3333 | 4332.2893
0 | 650 | 5000 | 146.6667 | 5193.6759
0 | 650 | 5000 | 160 | 6013.3032
0 | 650 | 5000 | 173.3333 | 6802.1226
0 | 650 | 5000 | 186.6667 | 7566.0903
0 | 650 | 5000 | 200 | 8309.5392
0 | 650 | 5000 | 213.3333 | 9036.3219
0 | 650 | 5000 | 226.6667 | 9750.6253
0 | 650 | 5000 | 240 | 10456.6475
0 | 650 | 5000 | 266.6667 | 11844.4133
0 | 650 | 6000 | -266.6667 | 13118.8474
0 | 650 | 6000 | -253.3333 | 12432.8704
0 | 650 | 6000 | -240 | 11746.7215
0 | 650 | 6000 | -226.6667 | 11060.3224
0 | 650 | 6000 | -213.3333 | 10373.8739
0 | 650 | 6000 | -200 | 9687.8774
0 | 650 | 6000 | -186.6667 | 9002.8985
0 | 650 | 6000 | -173.3333 | 8318.845
0 | 650 | 6000 | -160 | 7633.4788
0 | 650 | 6000 | -146.6667 | 6939.8512
0 | 650 | 6000 | -133.3333 | 6222.5123
0 | 650 | 6000 | -120 | 5450.1492
0 | 650 | 6000 | -106.6667 | 4564.5284
0 | 650 | 6000 | -93.3333 | 3467.1953
0 | 650 | 6000 | -80 | 2692.5808
0 | 650 | 6000 | -66.6667 | 2200.4352
0 | 650 | 6000 | -53.3333 | 1857.2868
0 | 650 | 6000 | -40 | 1625.2398
0 | 650 | 6000 | -20 | 1538.8339
0 | 650 | 6000 | 0 | 1479.0877
0 | 650 | 6000 | 13.3333 | 1463.4804
0 | 650 | 6000 | 26.6667 | 1482.4229
0 | 650 | 6000 | 40 | 1554.6101
0 | 650 | 6000 | 53.3333 | 1766.3195
0 | 650 | 6000 | 66.6667 | 2094.0017
0 | 650 | 6000 | 80 | 2563.8855
0 | 650 | 6000 | 93.3333 | 3301.8959
0 | 650 | 6000 | 106.6667 | 4347.735
0 | 650 | 6000 | 120 | 5194.9474
0 | 650 | 6000 | 133.3333 | 5937.1012
0 | 650 | 6000 | 146.6667 | 6629.6071
0 | 650 | 6000 | 160 | 7302.2493
0 | 650 | 6000 | 173.3333 | 7969.625
0 | 650 | 6000 | 186.6667 | 8638.1087
0 | 650 | 6000 | 200 | 9309.4678
0 | 650 | 6000 | 213.3333 | 9983.3516
0 | 650 | 6000 | 226.6667 | 10658.7457
0 | 650 | 6000 | 240 | 11334.7185
0 | 650 | 6000 | 266.6667 | 12686.8922
0 | 650 | 7000 | -266.6667 | 14495.0738
0 | 650 | 7000 | -253.3333 | 13777.7581
0 | 650 | 7000 | -240 | 13060.247
0 | 650 | 7000 | -226.6667 | 12341.8317
0 | 650 | 7000 | -213.3333 | 11620.9677
0 | 650 | 7000 | -200 | 10894.9628
0 | 650 | 7000 | -186.6667 | 10159.7236
0 | 650 | 7000 | -173.3333 | 9409.6835
0 | 650 | 7000 | -160 | 8638.113
0 | 650 | 7000 | -146.6667 | 7838.0843
0 | 650 | 7000 | -133.3333 | 7004.3985
0 | 650 | 7000 | -120 | 6136.7047
0 | 650 | 7000 | -106.6667 | 5243.7666
0 | 650 | 7000 | -93.3333 | 4348.0444
0 | 650 | 7000 | -80 | 3485.3646
0 | 650 | 7000 | -66.6667 | 2695.0095
0 | 650 | 7000 | -53.3333 | 2147.8182
0 | 650 | 7000 | -40 | 1758.5844
0 | 650 | 7000 | -20 | 1348.8681
0 | 650 | 7000 | 0 | 1184.3295
0 | 650 | 7000 | 13.3333 | 1237.5562
0 | 650 | 7000 | 26.6667 | 1417.2114
0 | 650 | 7000 | 40 | 1678.7855
0 | 650 | 7000 | 53.3333 | 2042.6262
0 | 650 | 7000 | 66.6667 | 2565.1272
0 | 650 | 7000 | 80 | 3319.3699
0 | 650 | 7000 | 93.3333 | 4142.7523
0 | 650 | 7000 | 106.6667 | 4998.2093
0 | 650 | 7000 | 120 | 5851.9934
0 | 650 | 7000 | 133.3333 | 6683.0019
0 | 650 | 7000 | 146.6667 | 7483.0523
0 | 650 | 7000 | 160 | 8252.5264
0 | 650 | 7000 | 173.3333 | 8996.3253
0 | 650 | 7000 | 186.6667 | 9720.9231
0 | 650 | 7000 | 200 | 10432.5585
0 | 650 | 7000 | 213.3333 | 11136.3369
0 | 650 | 7000 | 226.6667 | 11835.9442
0 | 650 | 7000 | 240 | 12533.7101
0 | 650 | 7000 | 266.6667 | 13926.3298
0 | 650 | 8000 | -266.6667 | 16152.7386
0 | 650 | 8000 | -253.3333 | 15361.6764
0 | 650 | 8000 | -240 | 14569.5791
0 | 650 | 8000 | -226.6667 | 13774.5417
0 | 650 | 8000 | -213.3333 | 12973.9892
0 | 650 | 8000 | -200 | 12164.9591
0 | 650 | 8000 | -186.6667 | 11344.518
0 | 650 | 8000 | -173.3333 | 10510.332
0 | 650 | 8000 | -160 | 9661.3625
0 | 650 | 8000 | -146.6667 | 8798.577
0 | 650 | 8000 | -133.3333 | 7925.4685
0 | 650 | 8000 | -120 | 7048.1043
0 | 650 | 8000 | -106.6667 | 6174.43
0 | 650 | 8000 | -93.3333 | 5312.7707
0 | 650 | 8000 | -80 | 4470.0226
0 | 650 | 8000 | -66.6667 | 3651.0489
0 | 650 | 8000 | -53.3333 | 2855.5694
0 | 650 | 8000 | -40 | 2267.5681
0 | 650 | 8000 | -20 | 1671.7828
0 | 650 | 8000 | 0 | 1495.0611
0 | 650 | 8000 | 13.3333 | 1558.5645
0 | 650 | 8000 | 26.6667 | 1769.0783
0 | 650 | 8000 | 40 | 2166.8216
0 | 650 | 8000 | 53.3333 | 2716.8814
0 | 650 | 8000 | 66.6667 | 3474.634
0 | 650 | 8000 | 80 | 4252.8691
0 | 650 | 8000 | 93.3333 | 5052.828
0 | 650 | 8000 | 106.6667 | 5870.4997
0 | 650 | 8000 | 120 | 6699.6447
0 | 650 | 8000 | 133.3333 | 7532.4725
0 | 650 | 8000 | 146.6667 | 8361.4539
0 | 650 | 8000 | 160 | 9180.8197
0 | 650 | 8000 | 173.3333 | 9987.2679
0 | 650 | 8000 | 186.6667 | 10779.9351
0 | 650 | 8000 | 200 | 11559.896
0 | 650 | 8000 | 213.3333 | 12329.4599
0 | 650 | 8000 | 226.6667 | 13091.4633
0 | 650 | 8000 | 240 | 13848.6641
0 | 650 | 8000 | 266.6667 | 15351.3881
0 | 650 | 9000 | -266.6667 | 17914.8883
0 | 650 | 9000 | -253.3333 | 17042.6039
0 | 650 | 9000 | -240 | 16169.7796
0 | 650 | 9000 | -226.6667 | 15295.5418
0 | 650 | 9000 | -213.3333 | 14418.8777
0 | 650 | 9000 | -200 | 13538.799
0 | 650 | 9000 | -186.6667 | 12654.4481
0 | 650 | 9000 | -173.3333 | 11765.128
0 | 650 | 9000 | -160 | 10870.2518
0 | 650 | 9000 | -146.6667 | 9969.2511
0 | 650 | 9000 | -133.3333 | 9061.5443
0 | 650 | 9000 | -120 | 8146.7393
0 | 650 | 9000 | -106.6667 | 7225.301
0 | 650 | 9000 | -93.3333 | 6299.8914
0 | 650 | 9000 | -80 | 5377.4077
0 | 650 | 9000 | -66.6667 | 4471.3113
0 | 650 | 9000 | -53.3333 | 3603.15
0 | 650 | 9000 | -40 | 2801.3656
0 | 650 | 9000 | -20 | 1871.6651
0 | 650 | 9000 | 0 | 1525.5844
0 | 650 | 9000 | 13.3333 | 1674.9098
0 | 650 | 9000 | 26.6667 | 2084.4371
0 | 650 | 9000 | 40 | 2673.5088
0 | 650 | 9000 | 53.3333 | 3422.7921
0 | 650 | 9000 | 66.6667 | 4237.6871
0 | 650 | 9000 | 80 | 5089.9489
0 | 650 | 9000 | 93.3333 | 5957.9865
0 | 650 | 9000 | 106.6667 | 6828.0837
0 | 650 | 9000 | 120 | 7693.0352
0 | 650 | 9000 | 133.3333 | 8549.9682
0 | 650 | 9000 | 146.6667 | 9398.3866
0 | 650 | 9000 | 160 | 10238.8383
0 | 650 | 9000 | 173.3333 | 11072.2
0 | 650 | 9000 | 186.6667 | 11899.4013
0 | 650 | 9000 | 200 | 12721.3802
0 | 650 | 9000 | 213.3333 | 13539.1123
0 | 650 | 9000 | 226.6667 | 14353.6184
0 | 650 | 9000 | 240 | 15165.9162
0 | 650 | 9000 | 266.6667 | 16784.6578
0 | 650 | 10000 | -266.6667 | 19713.111
0 | 650 | 10000 | -253.3333 | 18769.7129
0 | 650 | 10000 | -240 | 17826.2117
0 | 650 | 10000 | -226.6667 | 16882.4995
0 | 650 | 10000 | -213.3333 | 15938.5585
0 | 650 | 10000 | -200 | 14994.5448
0 | 650 | 10000 | -186.6667 | 14050.8444
0 | 650 | 10000 | -173.3333 | 13108.0722
0 | 650 | 10000 | -160 | 12166.9687
0 | 650 | 10000 | -146.6667 | 11228.1254
0 | 650 | 10000 | -133.3333 | 10291.4495
0 | 650 | 10000 | -120 | 9355.2611
0 | 650 | 10000 | -106.6667 | 8414.9411
0 | 650 | 10000 | -93.3333 | 7461.1306
0 | 650 | 10000 | -80 | 6477.6903
0 | 650 | 10000 | -66.6667 | 5440.004
0 | 650 | 10000 | -53.3333 | 4314.7676
0 | 650 | 10000 | -40 | 3063.0949
0 | 650 | 10000 | -20 | 1819.8814
0 | 650 | 10000 | 0 | 1494.1043
0 | 650 | 10000 | 13.3333 | 1657.9556
0 | 650 | 10000 | 26.6667 | 2111.636
0 | 650 | 10000 | 40 | 2937.1816
0 | 650 | 10000 | 53.3333 | 4096.9357
0 | 650 | 10000 | 66.6667 | 5142.7767
0 | 650 | 10000 | 80 | 6106.9003
0 | 650 | 10000 | 93.3333 | 7017.7567
0 | 650 | 10000 | 106.6667 | 7897.1056
0 | 650 | 10000 | 120 | 8759.8813
0 | 650 | 10000 | 133.3333 | 9615.3721
0 | 650 | 10000 | 146.6667 | 10468.7644
0 | 650 | 10000 | 160 | 11322.5563
0 | 650 | 10000 | 173.3333 | 12177.6513
0 | 650 | 10000 | 186.6667 | 13034.1153
0 | 650 | 10000 | 200 | 13891.6536
0 | 650 | 10000 | 213.3333 | 14749.8844
0 | 650 | 10000 | 226.6667 | 15608.4769
0 | 650 | 10000 | 240 | 16467.2066
0 | 650 | 10000 | 266.6667 | 18184.7852
0 | 650 | 11000 | -266.6667 | 21535.6049
0 | 650 | 11000 | -253.3333 | 20527.1774
0 | 650 | 11000 | -240 | 19518.8161
0 | 650 | 11000 | -226.6667 | 18510.5412
0 | 650 | 11000 | -213.3333 | 17502.2168
0 | 650 | 11000 | -200 | 16493.4467
0 | 650 | 11000 | -186.6667 | 15483.4893
0 | 650 | 11000 | -173.3333 | 14471.2093
0 | 650 | 11000 | -160 | 13455.0925
0 | 650 | 11000 | -146.6667 | 12433.3522
0 | 650 | 11000 | -133.3333 | 11404.1502
0 | 650 | 11000 | -120 | 10365.9314
0 | 650 | 11000 | -106.6667 | 9317.8157
0 | 650 | 11000 | -93.3333 | 8259.896
0 | 650 | 11000 | -80 | 7193.1444
0 | 650 | 11000 | -66.6667 | 6118.4393
0 | 650 | 11000 | -53.3333 | 5034.0326
0 | 650 | 11000 | -40 | 3930.6901
0 | 650 | 11000 | -20 | 2173.9678
0 | 650 | 11000 | 0 | 1736.6409
0 | 650 | 11000 | 13.3333 | 1975.7196
0 | 650 | 11000 | 26.6667 | 2612.5974
0 | 650 | 11000 | 40 | 3733.8747
0 | 650 | 11000 | 53.3333 | 4779.5594
0 | 650 | 11000 | 66.6667 | 5780.722
0 | 650 | 11000 | 80 | 6754.268
0 | 650 | 11000 | 93.3333 | 7708.9438
0 | 650 | 11000 | 106.6667 | 8649.4224
0 | 650 | 11000 | 120 | 9578.6756
0 | 650 | 11000 | 133.3333 | 10499.1164
0 | 650 | 11000 | 146.6667 | 11412.9958
0 | 650 | 11000 | 160 | 12322.4227
0 | 650 | 11000 | 173.3333 | 13229.2502
0 | 650 | 11000 | 186.6667 | 14134.9569
0 | 650 | 11000 | 200 | 15040.5832
0 | 650 | 11000 | 213.3333 | 15946.7335
0 | 650 | 11000 | 226.6667 | 16853.635
0 | 650 | 11000 | 240 | 17761.2348
0 | 650 | 11000 | 266.6667 | 19578.6202
0 | 650 | 12000 | -266.6667 | 23381.3711
0 | 650 | 12000 | -253.3333 | 22299.6902
0 | 650 | 12000 | -240 | 21218.0799
0 | 650 | 12000 | -226.6667 | 20136.5538
0 | 650 | 12000 | -213.3333 | 19054.9393
0 | 650 | 12000 | -200 | 17972.742
0 | 650 | 12000 | -186.6667 | 16889.0068
0 | 650 | 12000 | -173.3333 | 15802.1815
0 | 650 | 12000 | -160 | 14710.005
0 | 650 | 12000 | -146.6667 | 13609.4554
0 | 650 | 12000 | -133.3333 | 12496.8274
0 | 650 | 12000 | -120 | 11368.0396
0 | 650 | 12000 | -106.6667 | 10219.3232
0 | 650 | 12000 | -93.3333 | 9048.4925
0 | 650 | 12000 | -80 | 7857.0333
0 | 650 | 12000 | -66.6667 | 6653.2421
0 | 650 | 12000 | -53.3333 | 5456.5325
0 | 650 | 12000 | -40 | 4302.7175
0 | 650 | 12000 | -20 | 2807.5954
0 | 650 | 12000 | 0 | 2314.7659
0 | 650 | 12000 | 13.3333 | 2539.1727
0 | 650 | 12000 | 26.6667 | 3154.527
0 | 650 | 12000 | 40 | 4083.2202
0 | 650 | 12000 | 53.3333 | 5092.0445
0 | 650 | 12000 | 66.6667 | 6135.1145
0 | 650 | 12000 | 80 | 7184.1239
0 | 650 | 12000 | 93.3333 | 8224.0668
0 | 650 | 12000 | 106.6667 | 9248.9107
0 | 650 | 12000 | 120 | 10258.0182
0 | 650 | 12000 | 133.3333 | 11253.5378
0 | 650 | 12000 | 146.6667 | 12238.6838
0 | 650 | 12000 | 160 | 13216.7189
0 | 650 | 12000 | 173.3333 | 14190.4328
0 | 650 | 12000 | 186.6667 | 15161.9423
0 | 650 | 12000 | 200 | 16132.6814
0 | 650 | 12000 | 213.3333 | 17103.4888
0 | 650 | 12000 | 226.6667 | 18074.7394
0 | 650 | 12000 | 240 | 19046.486
0 | 650 | 12000 | 266.6667 | 20991.6235
0 | 650 | 13000 | -266.6667 | 25242.4701
0 | 650 | 13000 | -253.3333 | 24076.7539
0 | 650 | 13000 | -240 | 22910.8915
0 | 650 | 13000 | -226.6667 | 21744.6932
0 | 650 | 13000 | -213.3333 | 20578.031
0 | 650 | 13000 | -200 | 19410.9473
0 | 650 | 13000 | -186.6667 | 18243.7668
0 | 650 | 13000 | -173.3333 | 17077.2066
0 | 650 | 13000 | -160 | 15912.4673
0 | 650 | 13000 | -146.6667 | 14751.2835
0 | 650 | 13000 | -133.3333 | 13595.8898
0 | 650 | 13000 | -120 | 12448.8477
0 | 650 | 13000 | -106.6667 | 11312.6577
0 | 650 | 13000 | -93.3333 | 10189.0699
0 | 650 | 13000 | -80 | 9078.0051
0 | 650 | 13000 | -66.6667 | 7976.027
0 | 650 | 13000 | -53.3333 | 6874.3869
0 | 650 | 13000 | -40 | 5756.821
0 | 650 | 13000 | -20 | 3982.7807
0 | 650 | 13000 | 0 | 3137.0455
0 | 650 | 13000 | 13.3333 | 3487.198
0 | 650 | 13000 | 26.6667 | 4379.6294
0 | 650 | 13000 | 40 | 5257.1165
0 | 650 | 13000 | 53.3333 | 6141.0819
0 | 650 | 13000 | 66.6667 | 7045.0848
0 | 650 | 13000 | 80 | 7975.66
0 | 650 | 13000 | 93.3333 | 8934.044
0 | 650 | 13000 | 106.6667 | 9918.024
0 | 650 | 13000 | 120 | 10923.5289
0 | 650 | 13000 | 133.3333 | 11945.8236
0 | 650 | 13000 | 146.6667 | 12980.3049
0 | 650 | 13000 | 160 | 14022.9624
0 | 650 | 13000 | 173.3333 | 15070.5871
0 | 650 | 13000 | 186.6667 | 16120.8098
0 | 650 | 13000 | 200 | 17172.0343
0 | 650 | 13000 | 213.3333 | 18223.3136
0 | 650 | 13000 | 226.6667 | 19274.2042
0 | 650 | 13000 | 240 | 20324.6145
0 | 650 | 13000 | 266.6667 | 22423.7902

## REF20_Mask
rpm | torque_Nm | inside_envelope | status
0 | -47.5962 | 0 | map_extension_not_operating_point
0 | -23.2318 | 0 | map_extension_not_operating_point
0 | 1.1326 | 0 | map_extension_not_operating_point
0 | 10.1651 | 0 | map_extension_not_operating_point
0 | 19.918 | 0 | map_extension_not_operating_point
0 | 29.9035 | 0 | map_extension_not_operating_point
0 | 39.8765 | 0 | map_extension_not_operating_point
0 | 49.9847 | 0 | map_extension_not_operating_point
0 | 59.9376 | 0 | map_extension_not_operating_point
0 | 69.9173 | 0 | map_extension_not_operating_point
0 | 79.9129 | 0 | map_extension_not_operating_point
0 | 89.8653 | 0 | map_extension_not_operating_point
0 | 99.9848 | 0 | map_extension_not_operating_point
0 | 109.7773 | 0 | map_extension_not_operating_point
0 | 119.9219 | 0 | map_extension_not_operating_point
0 | 129.65 | 0 | map_extension_not_operating_point
0 | 139.9106 | 0 | map_extension_not_operating_point
0 | 149.9207 | 0 | map_extension_not_operating_point
0 | 156.7775 | 0 | map_extension_not_operating_point
0 | 167.8786 | 0 | map_extension_not_operating_point
0 | 179.8825 | 0 | map_extension_not_operating_point
0 | 188.989 | 0 | map_extension_not_operating_point
0 | 197.3976 | 0 | map_extension_not_operating_point
0 | 210.1167 | 0 | map_extension_not_operating_point
431.0473 | -47.5962 | 0 | map_extension_not_operating_point
431.0473 | -23.2318 | 0 | map_extension_not_operating_point
431.0473 | 1.1326 | 0 | map_extension_not_operating_point
431.0473 | 10.1651 | 0 | map_extension_not_operating_point
431.0473 | 19.918 | 0 | map_extension_not_operating_point
431.0473 | 29.9035 | 0 | map_extension_not_operating_point
431.0473 | 39.8765 | 0 | map_extension_not_operating_point
431.0473 | 49.9847 | 0 | map_extension_not_operating_point
431.0473 | 59.9376 | 0 | map_extension_not_operating_point
431.0473 | 69.9173 | 0 | map_extension_not_operating_point
431.0473 | 79.9129 | 0 | map_extension_not_operating_point
431.0473 | 89.8653 | 0 | map_extension_not_operating_point
431.0473 | 99.9848 | 0 | map_extension_not_operating_point
431.0473 | 109.7773 | 0 | map_extension_not_operating_point
431.0473 | 119.9219 | 0 | map_extension_not_operating_point
431.0473 | 129.65 | 0 | map_extension_not_operating_point
431.0473 | 139.9106 | 0 | map_extension_not_operating_point
431.0473 | 149.9207 | 0 | map_extension_not_operating_point
431.0473 | 156.7775 | 0 | map_extension_not_operating_point
431.0473 | 167.8786 | 0 | map_extension_not_operating_point
431.0473 | 179.8825 | 0 | map_extension_not_operating_point
431.0473 | 188.989 | 0 | map_extension_not_operating_point
431.0473 | 197.3976 | 0 | map_extension_not_operating_point
431.0473 | 210.1167 | 0 | map_extension_not_operating_point
862.0946 | -47.5962 | 0 | map_extension_not_operating_point
862.0946 | -23.2318 | 0 | map_extension_not_operating_point
862.0946 | 1.1326 | 1 | inside_envelope
862.0946 | 10.1651 | 1 | inside_envelope
862.0946 | 19.918 | 1 | inside_envelope
862.0946 | 29.9035 | 1 | inside_envelope
862.0946 | 39.8765 | 1 | inside_envelope
862.0946 | 49.9847 | 1 | inside_envelope
862.0946 | 59.9376 | 1 | inside_envelope
862.0946 | 69.9173 | 1 | inside_envelope
862.0946 | 79.9129 | 1 | inside_envelope
862.0946 | 89.8653 | 1 | inside_envelope
862.0946 | 99.9848 | 1 | inside_envelope
862.0946 | 109.7773 | 1 | inside_envelope
862.0946 | 119.9219 | 0 | map_extension_not_operating_point
862.0946 | 129.65 | 0 | map_extension_not_operating_point
862.0946 | 139.9106 | 0 | map_extension_not_operating_point
862.0946 | 149.9207 | 0 | map_extension_not_operating_point
862.0946 | 156.7775 | 0 | map_extension_not_operating_point
862.0946 | 167.8786 | 0 | map_extension_not_operating_point
862.0946 | 179.8825 | 0 | map_extension_not_operating_point
862.0946 | 188.989 | 0 | map_extension_not_operating_point
862.0946 | 197.3976 | 0 | map_extension_not_operating_point
862.0946 | 210.1167 | 0 | map_extension_not_operating_point
998.3792 | -47.5962 | 0 | map_extension_not_operating_point
998.3792 | -23.2318 | 0 | map_extension_not_operating_point
998.3792 | 1.1326 | 1 | inside_envelope
998.3792 | 10.1651 | 1 | inside_envelope
998.3792 | 19.918 | 1 | inside_envelope
998.3792 | 29.9035 | 1 | inside_envelope
998.3792 | 39.8765 | 1 | inside_envelope
998.3792 | 49.9847 | 1 | inside_envelope
998.3792 | 59.9376 | 1 | inside_envelope
998.3792 | 69.9173 | 1 | inside_envelope
998.3792 | 79.9129 | 1 | inside_envelope
998.3792 | 89.8653 | 1 | inside_envelope
998.3792 | 99.9848 | 1 | inside_envelope
998.3792 | 109.7773 | 1 | inside_envelope
998.3792 | 119.9219 | 1 | inside_envelope
998.3792 | 129.65 | 1 | inside_envelope
998.3792 | 139.9106 | 0 | map_extension_not_operating_point
998.3792 | 149.9207 | 0 | map_extension_not_operating_point
998.3792 | 156.7775 | 0 | map_extension_not_operating_point
998.3792 | 167.8786 | 0 | map_extension_not_operating_point
998.3792 | 179.8825 | 0 | map_extension_not_operating_point
998.3792 | 188.989 | 0 | map_extension_not_operating_point
998.3792 | 197.3976 | 0 | map_extension_not_operating_point
998.3792 | 210.1167 | 0 | map_extension_not_operating_point
1246.3856 | -47.5962 | 0 | map_extension_not_operating_point
1246.3856 | -23.2318 | 0 | map_extension_not_operating_point
1246.3856 | 1.1326 | 1 | inside_envelope
1246.3856 | 10.1651 | 1 | inside_envelope
1246.3856 | 19.918 | 1 | inside_envelope
1246.3856 | 29.9035 | 1 | inside_envelope
1246.3856 | 39.8765 | 1 | inside_envelope
1246.3856 | 49.9847 | 1 | inside_envelope
1246.3856 | 59.9376 | 1 | inside_envelope
1246.3856 | 69.9173 | 1 | inside_envelope
1246.3856 | 79.9129 | 1 | inside_envelope
1246.3856 | 89.8653 | 1 | inside_envelope
1246.3856 | 99.9848 | 1 | inside_envelope
1246.3856 | 109.7773 | 1 | inside_envelope
1246.3856 | 119.9219 | 1 | inside_envelope
1246.3856 | 129.65 | 1 | inside_envelope
1246.3856 | 139.9106 | 1 | inside_envelope
1246.3856 | 149.9207 | 1 | inside_envelope
1246.3856 | 156.7775 | 0 | map_extension_not_operating_point
1246.3856 | 167.8786 | 0 | map_extension_not_operating_point
1246.3856 | 179.8825 | 0 | map_extension_not_operating_point
1246.3856 | 188.989 | 0 | map_extension_not_operating_point
1246.3856 | 197.3976 | 0 | map_extension_not_operating_point
1246.3856 | 210.1167 | 0 | map_extension_not_operating_point
1493.3403 | -47.5962 | 0 | map_extension_not_operating_point
1493.3403 | -23.2318 | 0 | map_extension_not_operating_point
1493.3403 | 1.1326 | 1 | inside_envelope
1493.3403 | 10.1651 | 1 | inside_envelope
1493.3403 | 19.918 | 1 | inside_envelope
1493.3403 | 29.9035 | 1 | inside_envelope
1493.3403 | 39.8765 | 1 | inside_envelope
1493.3403 | 49.9847 | 1 | inside_envelope
1493.3403 | 59.9376 | 1 | inside_envelope
1493.3403 | 69.9173 | 1 | inside_envelope
1493.3403 | 79.9129 | 1 | inside_envelope
1493.3403 | 89.8653 | 1 | inside_envelope
1493.3403 | 99.9848 | 1 | inside_envelope
1493.3403 | 109.7773 | 1 | inside_envelope
1493.3403 | 119.9219 | 1 | inside_envelope
1493.3403 | 129.65 | 1 | inside_envelope
1493.3403 | 139.9106 | 1 | inside_envelope
1493.3403 | 149.9207 | 1 | inside_envelope
1493.3403 | 156.7775 | 1 | inside_envelope
1493.3403 | 167.8786 | 0 | map_extension_not_operating_point
1493.3403 | 179.8825 | 0 | map_extension_not_operating_point
1493.3403 | 188.989 | 0 | map_extension_not_operating_point
1493.3403 | 197.3976 | 0 | map_extension_not_operating_point
1493.3403 | 210.1167 | 0 | map_extension_not_operating_point
1628.3347 | -47.5962 | 0 | map_extension_not_operating_point
1628.3347 | -23.2318 | 0 | map_extension_not_operating_point
1628.3347 | 1.1326 | 1 | inside_envelope
1628.3347 | 10.1651 | 1 | inside_envelope
1628.3347 | 19.918 | 1 | inside_envelope
1628.3347 | 29.9035 | 1 | inside_envelope
1628.3347 | 39.8765 | 1 | inside_envelope
1628.3347 | 49.9847 | 1 | inside_envelope
1628.3347 | 59.9376 | 1 | inside_envelope
1628.3347 | 69.9173 | 1 | inside_envelope
1628.3347 | 79.9129 | 1 | inside_envelope
1628.3347 | 89.8653 | 1 | inside_envelope
1628.3347 | 99.9848 | 1 | inside_envelope
1628.3347 | 109.7773 | 1 | inside_envelope
1628.3347 | 119.9219 | 1 | inside_envelope
1628.3347 | 129.65 | 1 | inside_envelope
1628.3347 | 139.9106 | 1 | inside_envelope
1628.3347 | 149.9207 | 1 | inside_envelope
1628.3347 | 156.7775 | 1 | inside_envelope
1628.3347 | 167.8786 | 0 | map_extension_not_operating_point
1628.3347 | 179.8825 | 0 | map_extension_not_operating_point
1628.3347 | 188.989 | 0 | map_extension_not_operating_point
1628.3347 | 197.3976 | 0 | map_extension_not_operating_point
1628.3347 | 210.1167 | 0 | map_extension_not_operating_point
1746.5782 | -47.5962 | 0 | map_extension_not_operating_point
1746.5782 | -23.2318 | 0 | map_extension_not_operating_point
1746.5782 | 1.1326 | 1 | inside_envelope
1746.5782 | 10.1651 | 1 | inside_envelope
1746.5782 | 19.918 | 1 | inside_envelope
1746.5782 | 29.9035 | 1 | inside_envelope
1746.5782 | 39.8765 | 1 | inside_envelope
1746.5782 | 49.9847 | 1 | inside_envelope
1746.5782 | 59.9376 | 1 | inside_envelope
1746.5782 | 69.9173 | 1 | inside_envelope
1746.5782 | 79.9129 | 1 | inside_envelope
1746.5782 | 89.8653 | 1 | inside_envelope
1746.5782 | 99.9848 | 1 | inside_envelope
1746.5782 | 109.7773 | 1 | inside_envelope
1746.5782 | 119.9219 | 1 | inside_envelope
1746.5782 | 129.65 | 1 | inside_envelope
1746.5782 | 139.9106 | 1 | inside_envelope
1746.5782 | 149.9207 | 1 | inside_envelope
1746.5782 | 156.7775 | 1 | inside_envelope
1746.5782 | 167.8786 | 0 | map_extension_not_operating_point
1746.5782 | 179.8825 | 0 | map_extension_not_operating_point
1746.5782 | 188.989 | 0 | map_extension_not_operating_point
1746.5782 | 197.3976 | 0 | map_extension_not_operating_point
1746.5782 | 210.1167 | 0 | map_extension_not_operating_point
1844.5065 | -47.5962 | 0 | map_extension_not_operating_point
1844.5065 | -23.2318 | 0 | map_extension_not_operating_point
1844.5065 | 1.1326 | 1 | inside_envelope
1844.5065 | 10.1651 | 1 | inside_envelope
1844.5065 | 19.918 | 1 | inside_envelope
1844.5065 | 29.9035 | 1 | inside_envelope
1844.5065 | 39.8765 | 1 | inside_envelope
1844.5065 | 49.9847 | 1 | inside_envelope
1844.5065 | 59.9376 | 1 | inside_envelope
1844.5065 | 69.9173 | 1 | inside_envelope
1844.5065 | 79.9129 | 1 | inside_envelope
1844.5065 | 89.8653 | 1 | inside_envelope
1844.5065 | 99.9848 | 1 | inside_envelope
1844.5065 | 109.7773 | 1 | inside_envelope
1844.5065 | 119.9219 | 1 | inside_envelope
1844.5065 | 129.65 | 1 | inside_envelope
1844.5065 | 139.9106 | 1 | inside_envelope
1844.5065 | 149.9207 | 1 | inside_envelope
1844.5065 | 156.7775 | 1 | inside_envelope
1844.5065 | 167.8786 | 1 | inside_envelope
1844.5065 | 179.8825 | 0 | map_extension_not_operating_point
1844.5065 | 188.989 | 0 | map_extension_not_operating_point
1844.5065 | 197.3976 | 0 | map_extension_not_operating_point
1844.5065 | 210.1167 | 0 | map_extension_not_operating_point
1997.1214 | -47.5962 | 0 | map_extension_not_operating_point
1997.1214 | -23.2318 | 0 | map_extension_not_operating_point
1997.1214 | 1.1326 | 1 | inside_envelope
1997.1214 | 10.1651 | 1 | inside_envelope
1997.1214 | 19.918 | 1 | inside_envelope
1997.1214 | 29.9035 | 1 | inside_envelope
1997.1214 | 39.8765 | 1 | inside_envelope
1997.1214 | 49.9847 | 1 | inside_envelope
1997.1214 | 59.9376 | 1 | inside_envelope
1997.1214 | 69.9173 | 1 | inside_envelope
1997.1214 | 79.9129 | 1 | inside_envelope
1997.1214 | 89.8653 | 1 | inside_envelope
1997.1214 | 99.9848 | 1 | inside_envelope
1997.1214 | 109.7773 | 1 | inside_envelope
1997.1214 | 119.9219 | 1 | inside_envelope
1997.1214 | 129.65 | 1 | inside_envelope
1997.1214 | 139.9106 | 1 | inside_envelope
1997.1214 | 149.9207 | 1 | inside_envelope
1997.1214 | 156.7775 | 1 | inside_envelope
1997.1214 | 167.8786 | 1 | inside_envelope
1997.1214 | 179.8825 | 1 | inside_envelope
1997.1214 | 188.989 | 0 | map_extension_not_operating_point
1997.1214 | 197.3976 | 0 | map_extension_not_operating_point
1997.1214 | 210.1167 | 0 | map_extension_not_operating_point
2495.3892 | -47.5962 | 0 | map_extension_not_operating_point
2495.3892 | -23.2318 | 0 | map_extension_not_operating_point
2495.3892 | 1.1326 | 1 | inside_envelope
2495.3892 | 10.1651 | 1 | inside_envelope
2495.3892 | 19.918 | 1 | inside_envelope
2495.3892 | 29.9035 | 1 | inside_envelope
2495.3892 | 39.8765 | 1 | inside_envelope
2495.3892 | 49.9847 | 1 | inside_envelope
2495.3892 | 59.9376 | 1 | inside_envelope
2495.3892 | 69.9173 | 1 | inside_envelope
2495.3892 | 79.9129 | 1 | inside_envelope
2495.3892 | 89.8653 | 1 | inside_envelope
2495.3892 | 99.9848 | 1 | inside_envelope
2495.3892 | 109.7773 | 1 | inside_envelope
2495.3892 | 119.9219 | 1 | inside_envelope
2495.3892 | 129.65 | 1 | inside_envelope
2495.3892 | 139.9106 | 1 | inside_envelope
2495.3892 | 149.9207 | 1 | inside_envelope
2495.3892 | 156.7775 | 1 | inside_envelope
2495.3892 | 167.8786 | 1 | inside_envelope
2495.3892 | 179.8825 | 1 | inside_envelope
2495.3892 | 188.989 | 0 | map_extension_not_operating_point
2495.3892 | 197.3976 | 0 | map_extension_not_operating_point
2495.3892 | 210.1167 | 0 | map_extension_not_operating_point
2994.9552 | -47.5962 | 0 | map_extension_not_operating_point
2994.9552 | -23.2318 | 1 | inside_envelope
2994.9552 | 1.1326 | 1 | inside_envelope
2994.9552 | 10.1651 | 1 | inside_envelope
2994.9552 | 19.918 | 1 | inside_envelope
2994.9552 | 29.9035 | 1 | inside_envelope
2994.9552 | 39.8765 | 1 | inside_envelope
2994.9552 | 49.9847 | 1 | inside_envelope
2994.9552 | 59.9376 | 1 | inside_envelope
2994.9552 | 69.9173 | 1 | inside_envelope
2994.9552 | 79.9129 | 1 | inside_envelope
2994.9552 | 89.8653 | 1 | inside_envelope
2994.9552 | 99.9848 | 1 | inside_envelope
2994.9552 | 109.7773 | 1 | inside_envelope
2994.9552 | 119.9219 | 1 | inside_envelope
2994.9552 | 129.65 | 1 | inside_envelope
2994.9552 | 139.9106 | 1 | inside_envelope
2994.9552 | 149.9207 | 1 | inside_envelope
2994.9552 | 156.7775 | 1 | inside_envelope
2994.9552 | 167.8786 | 1 | inside_envelope
2994.9552 | 179.8825 | 1 | inside_envelope
2994.9552 | 188.989 | 1 | inside_envelope
2994.9552 | 197.3976 | 1 | inside_envelope
2994.9552 | 210.1167 | 0 | map_extension_not_operating_point
3244.5535 | -47.5962 | 0 | map_extension_not_operating_point
3244.5535 | -23.2318 | 1 | inside_envelope
3244.5535 | 1.1326 | 1 | inside_envelope
3244.5535 | 10.1651 | 1 | inside_envelope
3244.5535 | 19.918 | 1 | inside_envelope
3244.5535 | 29.9035 | 1 | inside_envelope
3244.5535 | 39.8765 | 1 | inside_envelope
3244.5535 | 49.9847 | 1 | inside_envelope
3244.5535 | 59.9376 | 1 | inside_envelope
3244.5535 | 69.9173 | 1 | inside_envelope
3244.5535 | 79.9129 | 1 | inside_envelope
3244.5535 | 89.8653 | 1 | inside_envelope
3244.5535 | 99.9848 | 1 | inside_envelope
3244.5535 | 109.7773 | 1 | inside_envelope
3244.5535 | 119.9219 | 1 | inside_envelope
3244.5535 | 129.65 | 1 | inside_envelope
3244.5535 | 139.9106 | 1 | inside_envelope
3244.5535 | 149.9207 | 1 | inside_envelope
3244.5535 | 156.7775 | 1 | inside_envelope
3244.5535 | 167.8786 | 1 | inside_envelope
3244.5535 | 179.8825 | 1 | inside_envelope
3244.5535 | 188.989 | 1 | inside_envelope
3244.5535 | 197.3976 | 1 | inside_envelope
3244.5535 | 210.1167 | 0 | map_extension_not_operating_point
3493.8724 | -47.5962 | 0 | map_extension_not_operating_point
3493.8724 | -23.2318 | 1 | inside_envelope
3493.8724 | 1.1326 | 1 | inside_envelope
3493.8724 | 10.1651 | 1 | inside_envelope
3493.8724 | 19.918 | 1 | inside_envelope
3493.8724 | 29.9035 | 1 | inside_envelope
3493.8724 | 39.8765 | 1 | inside_envelope
3493.8724 | 49.9847 | 1 | inside_envelope
3493.8724 | 59.9376 | 1 | inside_envelope
3493.8724 | 69.9173 | 1 | inside_envelope
3493.8724 | 79.9129 | 1 | inside_envelope
3493.8724 | 89.8653 | 1 | inside_envelope
3493.8724 | 99.9848 | 1 | inside_envelope
3493.8724 | 109.7773 | 1 | inside_envelope
3493.8724 | 119.9219 | 1 | inside_envelope
3493.8724 | 129.65 | 1 | inside_envelope
3493.8724 | 139.9106 | 1 | inside_envelope
3493.8724 | 149.9207 | 1 | inside_envelope
3493.8724 | 156.7775 | 1 | inside_envelope
3493.8724 | 167.8786 | 1 | inside_envelope
3493.8724 | 179.8825 | 1 | inside_envelope
3493.8724 | 188.989 | 1 | inside_envelope
3493.8724 | 197.3976 | 0 | map_extension_not_operating_point
3493.8724 | 210.1167 | 0 | map_extension_not_operating_point
3744.1566 | -47.5962 | 0 | map_extension_not_operating_point
3744.1566 | -23.2318 | 1 | inside_envelope
3744.1566 | 1.1326 | 1 | inside_envelope
3744.1566 | 10.1651 | 1 | inside_envelope
3744.1566 | 19.918 | 1 | inside_envelope
3744.1566 | 29.9035 | 1 | inside_envelope
3744.1566 | 39.8765 | 1 | inside_envelope
3744.1566 | 49.9847 | 1 | inside_envelope
3744.1566 | 59.9376 | 1 | inside_envelope
3744.1566 | 69.9173 | 1 | inside_envelope
3744.1566 | 79.9129 | 1 | inside_envelope
3744.1566 | 89.8653 | 1 | inside_envelope
3744.1566 | 99.9848 | 1 | inside_envelope
3744.1566 | 109.7773 | 1 | inside_envelope
3744.1566 | 119.9219 | 1 | inside_envelope
3744.1566 | 129.65 | 1 | inside_envelope
3744.1566 | 139.9106 | 1 | inside_envelope
3744.1566 | 149.9207 | 1 | inside_envelope
3744.1566 | 156.7775 | 1 | inside_envelope
3744.1566 | 167.8786 | 1 | inside_envelope
3744.1566 | 179.8825 | 1 | inside_envelope
3744.1566 | 188.989 | 1 | inside_envelope
3744.1566 | 197.3976 | 0 | map_extension_not_operating_point
3744.1566 | 210.1167 | 0 | map_extension_not_operating_point
3993.6357 | -47.5962 | 0 | map_extension_not_operating_point
3993.6357 | -23.2318 | 1 | inside_envelope
3993.6357 | 1.1326 | 1 | inside_envelope
3993.6357 | 10.1651 | 1 | inside_envelope
3993.6357 | 19.918 | 1 | inside_envelope
3993.6357 | 29.9035 | 1 | inside_envelope
3993.6357 | 39.8765 | 1 | inside_envelope
3993.6357 | 49.9847 | 1 | inside_envelope
3993.6357 | 59.9376 | 1 | inside_envelope
3993.6357 | 69.9173 | 1 | inside_envelope
3993.6357 | 79.9129 | 1 | inside_envelope
3993.6357 | 89.8653 | 1 | inside_envelope
3993.6357 | 99.9848 | 1 | inside_envelope
3993.6357 | 109.7773 | 1 | inside_envelope
3993.6357 | 119.9219 | 1 | inside_envelope
3993.6357 | 129.65 | 1 | inside_envelope
3993.6357 | 139.9106 | 1 | inside_envelope
3993.6357 | 149.9207 | 1 | inside_envelope
3993.6357 | 156.7775 | 1 | inside_envelope
3993.6357 | 167.8786 | 1 | inside_envelope
3993.6357 | 179.8825 | 1 | inside_envelope
3993.6357 | 188.989 | 1 | inside_envelope
3993.6357 | 197.3976 | 1 | inside_envelope
3993.6357 | 210.1167 | 0 | map_extension_not_operating_point
4493.2446 | -47.5962 | 0 | map_extension_not_operating_point
4493.2446 | -23.2318 | 1 | inside_envelope
4493.2446 | 1.1326 | 1 | inside_envelope
4493.2446 | 10.1651 | 1 | inside_envelope
4493.2446 | 19.918 | 1 | inside_envelope
4493.2446 | 29.9035 | 1 | inside_envelope
4493.2446 | 39.8765 | 1 | inside_envelope
4493.2446 | 49.9847 | 1 | inside_envelope
4493.2446 | 59.9376 | 1 | inside_envelope
4493.2446 | 69.9173 | 1 | inside_envelope
4493.2446 | 79.9129 | 1 | inside_envelope
4493.2446 | 89.8653 | 1 | inside_envelope
4493.2446 | 99.9848 | 1 | inside_envelope
4493.2446 | 109.7773 | 1 | inside_envelope
4493.2446 | 119.9219 | 1 | inside_envelope
4493.2446 | 129.65 | 1 | inside_envelope
4493.2446 | 139.9106 | 1 | inside_envelope
4493.2446 | 149.9207 | 1 | inside_envelope
4493.2446 | 156.7775 | 1 | inside_envelope
4493.2446 | 167.8786 | 1 | inside_envelope
4493.2446 | 179.8825 | 1 | inside_envelope
4493.2446 | 188.989 | 1 | inside_envelope
4493.2446 | 197.3976 | 1 | inside_envelope
4493.2446 | 210.1167 | 0 | map_extension_not_operating_point
4996.6223 | -47.5962 | 0 | map_extension_not_operating_point
4996.6223 | -23.2318 | 1 | inside_envelope
4996.6223 | 1.1326 | 1 | inside_envelope
4996.6223 | 10.1651 | 1 | inside_envelope
4996.6223 | 19.918 | 1 | inside_envelope
4996.6223 | 29.9035 | 1 | inside_envelope
4996.6223 | 39.8765 | 1 | inside_envelope
4996.6223 | 49.9847 | 1 | inside_envelope
4996.6223 | 59.9376 | 1 | inside_envelope
4996.6223 | 69.9173 | 1 | inside_envelope
4996.6223 | 79.9129 | 1 | inside_envelope
4996.6223 | 89.8653 | 1 | inside_envelope
4996.6223 | 99.9848 | 1 | inside_envelope
4996.6223 | 109.7773 | 1 | inside_envelope
4996.6223 | 119.9219 | 1 | inside_envelope
4996.6223 | 129.65 | 1 | inside_envelope
4996.6223 | 139.9106 | 1 | inside_envelope
4996.6223 | 149.9207 | 1 | inside_envelope
4996.6223 | 156.7775 | 1 | inside_envelope
4996.6223 | 167.8786 | 1 | inside_envelope
4996.6223 | 179.8825 | 1 | inside_envelope
4996.6223 | 188.989 | 1 | inside_envelope
4996.6223 | 197.3976 | 0 | map_extension_not_operating_point
4996.6223 | 210.1167 | 0 | map_extension_not_operating_point
5500 | -47.5962 | 0 | map_extension_not_operating_point
5500 | -23.2318 | 1 | inside_envelope
5500 | 1.1326 | 1 | inside_envelope
5500 | 10.1651 | 1 | inside_envelope
5500 | 19.918 | 1 | inside_envelope
5500 | 29.9035 | 1 | inside_envelope
5500 | 39.8765 | 1 | inside_envelope
5500 | 49.9847 | 1 | inside_envelope
5500 | 59.9376 | 1 | inside_envelope
5500 | 69.9173 | 1 | inside_envelope
5500 | 79.9129 | 1 | inside_envelope
5500 | 89.8653 | 1 | inside_envelope
5500 | 99.9848 | 1 | inside_envelope
5500 | 109.7773 | 1 | inside_envelope
5500 | 119.9219 | 1 | inside_envelope
5500 | 129.65 | 1 | inside_envelope
5500 | 139.9106 | 1 | inside_envelope
5500 | 149.9207 | 1 | inside_envelope
5500 | 156.7775 | 1 | inside_envelope
5500 | 167.8786 | 1 | inside_envelope
5500 | 179.8825 | 1 | inside_envelope
5500 | 188.989 | 0 | map_extension_not_operating_point
5500 | 197.3976 | 0 | map_extension_not_operating_point
5500 | 210.1167 | 0 | map_extension_not_operating_point
6187.5 | -47.5962 | 0 | map_extension_not_operating_point
6187.5 | -23.2318 | 1 | inside_envelope
6187.5 | 1.1326 | 1 | inside_envelope
6187.5 | 10.1651 | 1 | inside_envelope
6187.5 | 19.918 | 1 | inside_envelope
6187.5 | 29.9035 | 1 | inside_envelope
6187.5 | 39.8765 | 1 | inside_envelope
6187.5 | 49.9847 | 1 | inside_envelope
6187.5 | 59.9376 | 1 | inside_envelope
6187.5 | 69.9173 | 1 | inside_envelope
6187.5 | 79.9129 | 1 | inside_envelope
6187.5 | 89.8653 | 1 | inside_envelope
6187.5 | 99.9848 | 1 | inside_envelope
6187.5 | 109.7773 | 1 | inside_envelope
6187.5 | 119.9219 | 1 | inside_envelope
6187.5 | 129.65 | 1 | inside_envelope
6187.5 | 139.9106 | 1 | inside_envelope
6187.5 | 149.9207 | 1 | inside_envelope
6187.5 | 156.7775 | 1 | inside_envelope
6187.5 | 167.8786 | 0 | map_extension_not_operating_point
6187.5 | 179.8825 | 0 | map_extension_not_operating_point
6187.5 | 188.989 | 0 | map_extension_not_operating_point
6187.5 | 197.3976 | 0 | map_extension_not_operating_point
6187.5 | 210.1167 | 0 | map_extension_not_operating_point
6875 | -47.5962 | 0 | map_extension_not_operating_point
6875 | -23.2318 | 1 | inside_envelope
6875 | 1.1326 | 0 | map_extension_not_operating_point
6875 | 10.1651 | 0 | map_extension_not_operating_point
6875 | 19.918 | 0 | map_extension_not_operating_point
6875 | 29.9035 | 0 | map_extension_not_operating_point
6875 | 39.8765 | 0 | map_extension_not_operating_point
6875 | 49.9847 | 0 | map_extension_not_operating_point
6875 | 59.9376 | 0 | map_extension_not_operating_point
6875 | 69.9173 | 0 | map_extension_not_operating_point
6875 | 79.9129 | 0 | map_extension_not_operating_point
6875 | 89.8653 | 0 | map_extension_not_operating_point
6875 | 99.9848 | 0 | map_extension_not_operating_point
6875 | 109.7773 | 0 | map_extension_not_operating_point
6875 | 119.9219 | 0 | map_extension_not_operating_point
6875 | 129.65 | 0 | map_extension_not_operating_point
6875 | 139.9106 | 0 | map_extension_not_operating_point
6875 | 149.9207 | 0 | map_extension_not_operating_point
6875 | 156.7775 | 0 | map_extension_not_operating_point
6875 | 167.8786 | 0 | map_extension_not_operating_point
6875 | 179.8825 | 0 | map_extension_not_operating_point
6875 | 188.989 | 0 | map_extension_not_operating_point
6875 | 197.3976 | 0 | map_extension_not_operating_point
6875 | 210.1167 | 0 | map_extension_not_operating_point

## REF20_CT
Speed (rpm) | Torque (N*m)
0 | -13.8044
1408.102 | -20.2612
2800.0086 | -23.8948
3699.8947 | -28.6066
4500.2026 | -34.4401
6875 | -45.3297

## REF20_Fuel_g_s
Speed (rpm) | Torque (N*m) | Fuel mass flow (g_s)
0 | -47.5962 | 0.01713
0 | -23.2318 | 0.032615
0 | 1.1326 | 0.05161
0 | 10.1651 | 0.053698
0 | 19.918 | 0.055423
0 | 29.9035 | 0.059747
0 | 39.8765 | 0.067046
0 | 49.9847 | 0.075756
0 | 59.9376 | 0.083757
0 | 69.9173 | 0.0915
0 | 79.9129 | 0.098955
0 | 89.8653 | 0.10501
0 | 99.9848 | 0.1114
0 | 109.7773 | 0.12747
0 | 119.9219 | 0.17253
0 | 129.65 | 0.25861
0 | 139.9106 | 0.39272
0 | 149.9207 | 0.55089
0 | 156.7775 | 0.66196
0 | 167.8786 | 0.83855
0 | 179.8825 | 1.019
0 | 188.989 | 1.1512
0 | 197.3976 | 1.2718
0 | 210.1167 | 1.4527
431.0473 | -47.5962 | 0
431.0473 | -23.2318 | 0.042516
431.0473 | 1.1326 | 0.09657
431.0473 | 10.1651 | 0.11347
431.0473 | 19.918 | 0.13551
431.0473 | 29.9035 | 0.16334
431.0473 | 39.8765 | 0.19354
431.0473 | 49.9847 | 0.22114
431.0473 | 59.9376 | 0.24732
431.0473 | 69.9173 | 0.2779
431.0473 | 79.9129 | 0.31502
431.0473 | 89.8653 | 0.35652
431.0473 | 99.9848 | 0.39804
431.0473 | 109.7773 | 0.43617
431.0473 | 119.9219 | 0.49059
431.0473 | 129.65 | 0.59294
431.0473 | 139.9106 | 0.76004
431.0473 | 149.9207 | 0.94395
431.0473 | 156.7775 | 1.0656
431.0473 | 167.8786 | 1.2501
431.0473 | 179.8825 | 1.4395
431.0473 | 188.989 | 1.5802
431.0473 | 197.3976 | 1.7101
431.0473 | 210.1167 | 1.9088
862.0946 | -47.5962 | 0
862.0946 | -23.2318 | 0.053858
862.0946 | 1.1326 | 0.13809
862.0946 | 10.1651 | 0.17061
862.0946 | 19.918 | 0.21983
862.0946 | 29.9035 | 0.26992
862.0946 | 39.8765 | 0.32022
862.0946 | 49.9847 | 0.36347
862.0946 | 59.9376 | 0.41134
862.0946 | 69.9173 | 0.46581
862.0946 | 79.9129 | 0.52723
862.0946 | 89.8653 | 0.59623
862.0946 | 99.9848 | 0.67245
862.0946 | 109.7773 | 0.74794
862.0946 | 119.9219 | 0.83542
862.0946 | 129.65 | 0.94563
862.0946 | 139.9106 | 1.1355
862.0946 | 149.9207 | 1.3262
862.0946 | 156.7775 | 1.4539
862.0946 | 167.8786 | 1.6554
862.0946 | 179.8825 | 1.8591
862.0946 | 188.989 | 2.0098
862.0946 | 197.3976 | 2.15
862.0946 | 210.1167 | 2.3659
998.3792 | -47.5962 | 0
998.3792 | -23.2318 | 0.057935
998.3792 | 1.1326 | 0.15496
998.3792 | 10.1651 | 0.1925
998.3792 | 19.918 | 0.24907
998.3792 | 29.9035 | 0.30512
998.3792 | 39.8765 | 0.35907
998.3792 | 49.9847 | 0.40757
998.3792 | 59.9376 | 0.46395
998.3792 | 69.9173 | 0.52644
998.3792 | 79.9129 | 0.59393
998.3792 | 89.8653 | 0.66805
998.3792 | 99.9848 | 0.7522
998.3792 | 109.7773 | 0.8435
998.3792 | 119.9219 | 0.95791
998.3792 | 129.65 | 1.0704
998.3792 | 139.9106 | 1.255
998.3792 | 149.9207 | 1.4398
998.3792 | 156.7775 | 1.5696
998.3792 | 167.8786 | 1.7827
998.3792 | 179.8825 | 1.9915
998.3792 | 188.989 | 2.146
998.3792 | 197.3976 | 2.2901
998.3792 | 210.1167 | 2.5105
1246.3856 | -47.5962 | 0
1246.3856 | -23.2318 | 0.065796
1246.3856 | 1.1326 | 0.1897
1246.3856 | 10.1651 | 0.23949
1246.3856 | 19.918 | 0.30588
1246.3856 | 29.9035 | 0.37274
1246.3856 | 39.8765 | 0.43276
1246.3856 | 49.9847 | 0.49287
1246.3856 | 59.9376 | 0.56388
1246.3856 | 69.9173 | 0.63804
1246.3856 | 79.9129 | 0.7168
1246.3856 | 89.8653 | 0.79489
1246.3856 | 99.9848 | 0.88947
1246.3856 | 109.7773 | 1.0134
1246.3856 | 119.9219 | 1.1932
1246.3856 | 129.65 | 1.3171
1246.3856 | 139.9106 | 1.4703
1246.3856 | 149.9207 | 1.6384
1246.3856 | 156.7775 | 1.7732
1246.3856 | 167.8786 | 2.013
1246.3856 | 179.8825 | 2.232
1246.3856 | 188.989 | 2.3947
1246.3856 | 197.3976 | 2.5462
1246.3856 | 210.1167 | 2.7736
1493.3403 | -47.5962 | 0
1493.3403 | -23.2318 | 0.07432
1493.3403 | 1.1326 | 0.22813
1493.3403 | 10.1651 | 0.29022
1493.3403 | 19.918 | 0.36737
1493.3403 | 29.9035 | 0.44404
1493.3403 | 39.8765 | 0.51758
1493.3403 | 49.9847 | 0.58965
1493.3403 | 59.9376 | 0.67507
1493.3403 | 69.9173 | 0.76264
1493.3403 | 79.9129 | 0.85048
1493.3403 | 89.8653 | 0.93967
1493.3403 | 99.9848 | 1.0411
1493.3403 | 109.7773 | 1.1773
1493.3403 | 119.9219 | 1.3895
1493.3403 | 129.65 | 1.5196
1493.3403 | 139.9106 | 1.663
1493.3403 | 149.9207 | 1.8177
1493.3403 | 156.7775 | 1.9624
1493.3403 | 167.8786 | 2.2358
1493.3403 | 179.8825 | 2.4707
1493.3403 | 188.989 | 2.6457
1493.3403 | 197.3976 | 2.8045
1493.3403 | 210.1167 | 3.0348
1628.3347 | -47.5962 | 0
1628.3347 | -23.2318 | 0.0793
1628.3347 | 1.1326 | 0.25213
1628.3347 | 10.1651 | 0.31957
1628.3347 | 19.918 | 0.40142
1628.3347 | 29.9035 | 0.48372
1628.3347 | 39.8765 | 0.56522
1628.3347 | 49.9847 | 0.64528
1628.3347 | 59.9376 | 0.73682
1628.3347 | 69.9173 | 0.83154
1628.3347 | 79.9129 | 0.92816
1628.3347 | 89.8653 | 1.0248
1628.3347 | 99.9848 | 1.1323
1628.3347 | 109.7773 | 1.2658
1628.3347 | 119.9219 | 1.4692
1628.3347 | 129.65 | 1.6125
1628.3347 | 139.9106 | 1.7542
1628.3347 | 149.9207 | 1.9102
1628.3347 | 156.7775 | 2.0619
1628.3347 | 167.8786 | 2.3508
1628.3347 | 179.8825 | 2.6014
1628.3347 | 188.989 | 2.7851
1628.3347 | 197.3976 | 2.947
1628.3347 | 210.1167 | 3.1772
1746.5782 | -47.5962 | 0
1746.5782 | -23.2318 | 0.083733
1746.5782 | 1.1326 | 0.27325
1746.5782 | 10.1651 | 0.34515
1746.5782 | 19.918 | 0.43163
1746.5782 | 29.9035 | 0.51847
1746.5782 | 39.8765 | 0.60692
1746.5782 | 49.9847 | 0.69456
1746.5782 | 59.9376 | 0.79113
1746.5782 | 69.9173 | 0.89178
1746.5782 | 79.9129 | 0.99718
1746.5782 | 89.8653 | 1.1012
1746.5782 | 99.9848 | 1.2136
1746.5782 | 109.7773 | 1.3439
1746.5782 | 119.9219 | 1.5343
1746.5782 | 129.65 | 1.6823
1746.5782 | 139.9106 | 1.8292
1746.5782 | 149.9207 | 1.9906
1746.5782 | 156.7775 | 2.1479
1746.5782 | 167.8786 | 2.4467
1746.5782 | 179.8825 | 2.7165
1746.5782 | 188.989 | 2.9084
1746.5782 | 197.3976 | 3.0723
1746.5782 | 210.1167 | 3.3017
1844.5065 | -47.5962 | 0
1844.5065 | -23.2318 | 0.087416
1844.5065 | 1.1326 | 0.29019
1844.5065 | 10.1651 | 0.36598
1844.5065 | 19.918 | 0.45695
1844.5065 | 29.9035 | 0.54714
1844.5065 | 39.8765 | 0.64109
1844.5065 | 49.9847 | 0.73557
1844.5065 | 59.9376 | 0.83638
1844.5065 | 69.9173 | 0.9414
1844.5065 | 79.9129 | 1.0545
1844.5065 | 89.8653 | 1.1653
1844.5065 | 99.9848 | 1.2808
1844.5065 | 109.7773 | 1.4103
1844.5065 | 119.9219 | 1.5878
1844.5065 | 129.65 | 1.7336
1844.5065 | 139.9106 | 1.8886
1844.5065 | 149.9207 | 2.0582
1844.5065 | 156.7775 | 2.2186
1844.5065 | 167.8786 | 2.5217
1844.5065 | 179.8825 | 2.8126
1844.5065 | 188.989 | 3.0112
1844.5065 | 197.3976 | 3.1763
1844.5065 | 210.1167 | 3.4049
1997.1214 | -47.5962 | 0
1997.1214 | -23.2318 | 0.093198
1997.1214 | 1.1326 | 0.31565
1997.1214 | 10.1651 | 0.39771
1997.1214 | 19.918 | 0.49677
1997.1214 | 29.9035 | 0.59173
1997.1214 | 39.8765 | 0.69419
1997.1214 | 49.9847 | 0.79979
1997.1214 | 59.9376 | 0.90741
1997.1214 | 69.9173 | 1.0186
1997.1214 | 79.9129 | 1.143
1997.1214 | 89.8653 | 1.2659
1997.1214 | 99.9848 | 1.3859
1997.1214 | 109.7773 | 1.5158
1997.1214 | 119.9219 | 1.6731
1997.1214 | 129.65 | 1.8082
1997.1214 | 139.9106 | 1.9799
1997.1214 | 149.9207 | 2.1655
1997.1214 | 156.7775 | 2.3296
1997.1214 | 167.8786 | 2.6342
1997.1214 | 179.8825 | 2.9649
1997.1214 | 188.989 | 3.1731
1997.1214 | 197.3976 | 3.3386
1997.1214 | 210.1167 | 3.5658
2495.3892 | -47.5962 | 0
2495.3892 | -23.2318 | 0.11379
2495.3892 | 1.1326 | 0.383
2495.3892 | 10.1651 | 0.49426
2495.3892 | 19.918 | 0.61951
2495.3892 | 29.9035 | 0.74531
2495.3892 | 39.8765 | 0.88116
2495.3892 | 49.9847 | 1.0162
2495.3892 | 59.9376 | 1.1455
2495.3892 | 69.9173 | 1.2866
2495.3892 | 79.9129 | 1.4356
2495.3892 | 89.8653 | 1.5674
2495.3892 | 99.9848 | 1.7488
2495.3892 | 109.7773 | 1.8944
2495.3892 | 119.9219 | 2.0644
2495.3892 | 129.65 | 2.2312
2495.3892 | 139.9106 | 2.381
2495.3892 | 149.9207 | 2.5946
2495.3892 | 156.7775 | 2.772
2495.3892 | 167.8786 | 3.0669
2495.3892 | 179.8825 | 3.5542
2495.3892 | 188.989 | 3.7286
2495.3892 | 197.3976 | 3.873
2495.3892 | 210.1167 | 4.1056
2994.9552 | -47.5962 | 0
2994.9552 | -23.2318 | 0.15018
2994.9552 | 1.1326 | 0.47915
2994.9552 | 10.1651 | 0.63269
2994.9552 | 19.918 | 0.79138
2994.9552 | 29.9035 | 0.91876
2994.9552 | 39.8765 | 1.0692
2994.9552 | 49.9847 | 1.2319
2994.9552 | 59.9376 | 1.3949
2994.9552 | 69.9173 | 1.5749
2994.9552 | 79.9129 | 1.7379
2994.9552 | 89.8653 | 1.9148
2994.9552 | 99.9848 | 2.1063
2994.9552 | 109.7773 | 2.2822
2994.9552 | 119.9219 | 2.4562
2994.9552 | 129.65 | 2.6249
2994.9552 | 139.9106 | 2.836
2994.9552 | 149.9207 | 3.0744
2994.9552 | 156.7775 | 3.2577
2994.9552 | 167.8786 | 3.5836
2994.9552 | 179.8825 | 3.9582
2994.9552 | 188.989 | 4.2114
2994.9552 | 197.3976 | 4.4436
2994.9552 | 210.1167 | 4.7969
3244.5535 | -47.5962 | 0
3244.5535 | -23.2318 | 0.1746
3244.5535 | 1.1326 | 0.54536
3244.5535 | 10.1651 | 0.69141
3244.5535 | 19.918 | 0.85564
3244.5535 | 29.9035 | 1.0127
3244.5535 | 39.8765 | 1.1787
3244.5535 | 49.9847 | 1.3596
3244.5535 | 59.9376 | 1.5478
3244.5535 | 69.9173 | 1.7348
3244.5535 | 79.9129 | 1.9105
3244.5535 | 89.8653 | 2.1027
3244.5535 | 99.9848 | 2.3021
3244.5535 | 109.7773 | 2.4936
3244.5535 | 119.9219 | 2.6843
3244.5535 | 129.65 | 2.8646
3244.5535 | 139.9106 | 3.0983
3244.5535 | 149.9207 | 3.3469
3244.5535 | 156.7775 | 3.5244
3244.5535 | 167.8786 | 3.8257
3244.5535 | 179.8825 | 4.2101
3244.5535 | 188.989 | 4.5034
3244.5535 | 197.3976 | 4.7817
3244.5535 | 210.1167 | 5.2118
3493.8724 | -47.5962 | 0
3493.8724 | -23.2318 | 0.20133
3493.8724 | 1.1326 | 0.60654
3493.8724 | 10.1651 | 0.753
3493.8724 | 19.918 | 0.92941
3493.8724 | 29.9035 | 1.114
3493.8724 | 39.8765 | 1.3008
3493.8724 | 49.9847 | 1.5006
3493.8724 | 59.9376 | 1.7103
3493.8724 | 69.9173 | 1.9078
3493.8724 | 79.9129 | 2.0947
3493.8724 | 89.8653 | 2.2999
3493.8724 | 99.9848 | 2.5032
3493.8724 | 109.7773 | 2.7115
3493.8724 | 119.9219 | 2.9215
3493.8724 | 129.65 | 3.1165
3493.8724 | 139.9106 | 3.3699
3493.8724 | 149.9207 | 3.6259
3493.8724 | 156.7775 | 3.8047
3493.8724 | 167.8786 | 4.099
3493.8724 | 179.8825 | 4.5012
3493.8724 | 188.989 | 4.8266
3493.8724 | 197.3976 | 5.151
3493.8724 | 210.1167 | 5.6629
3744.1566 | -47.5962 | 0
3744.1566 | -23.2318 | 0.22996
3744.1566 | 1.1326 | 0.67201
3744.1566 | 10.1651 | 0.83243
3744.1566 | 19.918 | 1.026
3744.1566 | 29.9035 | 1.2303
3744.1566 | 39.8765 | 1.4433
3744.1566 | 49.9847 | 1.6621
3744.1566 | 59.9376 | 1.8801
3744.1566 | 69.9173 | 2.095
3744.1566 | 79.9129 | 2.3006
3744.1566 | 89.8653 | 2.5092
3744.1566 | 99.9848 | 2.709
3744.1566 | 109.7773 | 2.9341
3744.1566 | 119.9219 | 3.1573
3744.1566 | 129.65 | 3.3865
3744.1566 | 139.9106 | 3.6436
3744.1566 | 149.9207 | 3.9039
3744.1566 | 156.7775 | 4.1006
3744.1566 | 167.8786 | 4.4513
3744.1566 | 179.8825 | 4.844
3744.1566 | 188.989 | 5.1947
3744.1566 | 197.3976 | 5.5612
3744.1566 | 210.1167 | 6.1576
3993.6357 | -47.5962 | 0
3993.6357 | -23.2318 | 0.2598
3993.6357 | 1.1326 | 0.74226
3993.6357 | 10.1651 | 0.91804
3993.6357 | 19.918 | 1.1334
3993.6357 | 29.9035 | 1.3516
3993.6357 | 39.8765 | 1.5902
3993.6357 | 49.9847 | 1.826
3993.6357 | 59.9376 | 2.048
3993.6357 | 69.9173 | 2.2832
3993.6357 | 79.9129 | 2.5065
3993.6357 | 89.8653 | 2.7206
3993.6357 | 99.9848 | 2.9312
3993.6357 | 109.7773 | 3.1618
3993.6357 | 119.9219 | 3.3914
3993.6357 | 129.65 | 3.6601
3993.6357 | 139.9106 | 3.9179
3993.6357 | 149.9207 | 4.182
3993.6357 | 156.7775 | 4.4033
3993.6357 | 167.8786 | 4.8311
3993.6357 | 179.8825 | 5.2178
3993.6357 | 188.989 | 5.5971
3993.6357 | 197.3976 | 6.0144
3993.6357 | 210.1167 | 6.6956
4493.2446 | -47.5962 | 0
4493.2446 | -23.2318 | 0.32381
4493.2446 | 1.1326 | 0.88908
4493.2446 | 10.1651 | 1.1016
4493.2446 | 19.918 | 1.3327
4493.2446 | 29.9035 | 1.5856
4493.2446 | 39.8765 | 1.8359
4493.2446 | 49.9847 | 2.097
4493.2446 | 59.9376 | 2.3423
4493.2446 | 69.9173 | 2.5987
4493.2446 | 79.9129 | 2.8538
4493.2446 | 89.8653 | 3.0748
4493.2446 | 99.9848 | 3.3319
4493.2446 | 109.7773 | 3.6009
4493.2446 | 119.9219 | 3.8807
4493.2446 | 129.65 | 4.1733
4493.2446 | 139.9106 | 4.453
4493.2446 | 149.9207 | 4.7796
4493.2446 | 156.7775 | 5.0318
4493.2446 | 167.8786 | 5.4542
4493.2446 | 179.8825 | 6.0444
4493.2446 | 188.989 | 6.5693
4493.2446 | 197.3976 | 7.127
4493.2446 | 210.1167 | 7.9726
4996.6223 | -47.5962 | 0
4996.6223 | -23.2318 | 0.39108
4996.6223 | 1.1326 | 1.0441
4996.6223 | 10.1651 | 1.2882
4996.6223 | 19.918 | 1.5518
4996.6223 | 29.9035 | 1.823
4996.6223 | 39.8765 | 2.0955
4996.6223 | 49.9847 | 2.377
4996.6223 | 59.9376 | 2.6603
4996.6223 | 69.9173 | 2.9532
4996.6223 | 79.9129 | 3.2529
4996.6223 | 89.8653 | 3.5504
4996.6223 | 99.9848 | 3.8519
4996.6223 | 109.7773 | 4.1325
4996.6223 | 119.9219 | 4.4215
4996.6223 | 129.65 | 4.7179
4996.6223 | 139.9106 | 5.0819
4996.6223 | 149.9207 | 5.5455
4996.6223 | 156.7775 | 5.9292
4996.6223 | 167.8786 | 6.6542
4996.6223 | 179.8825 | 7.5237
4996.6223 | 188.989 | 8.1438
4996.6223 | 197.3976 | 8.7021
4996.6223 | 210.1167 | 9.5368
5500 | -47.5962 | 0
5500 | -23.2318 | 0.46031
5500 | 1.1326 | 1.1972
5500 | 10.1651 | 1.4725
5500 | 19.918 | 1.7683
5500 | 29.9035 | 2.0603
5500 | 39.8765 | 2.3545
5500 | 49.9847 | 2.6626
5500 | 59.9376 | 2.9803
5500 | 69.9173 | 3.3162
5500 | 79.9129 | 3.6727
5500 | 89.8653 | 4.0452
5500 | 99.9848 | 4.4193
5500 | 109.7773 | 4.7155
5500 | 119.9219 | 5.0276
5500 | 129.65 | 5.3703
5500 | 139.9106 | 5.8206
5500 | 149.9207 | 6.425
5500 | 156.7775 | 6.9888
5500 | 167.8786 | 8.0744
5500 | 179.8825 | 9.3016
5500 | 188.989 | 9.9298
5500 | 197.3976 | 10.4691
5500 | 210.1167 | 11.2939
6187.5 | -47.5962 | 0
6187.5 | -23.2318 | 0.55643
6187.5 | 1.1326 | 1.3921
6187.5 | 10.1651 | 1.6982
6187.5 | 19.918 | 2.0267
6187.5 | 29.9035 | 2.3613
6187.5 | 39.8765 | 2.6985
6187.5 | 49.9847 | 3.0501
6187.5 | 59.9376 | 3.4121
6187.5 | 69.9173 | 3.7947
6187.5 | 79.9129 | 4.1979
6187.5 | 89.8653 | 4.615
6187.5 | 99.9848 | 5.0483
6187.5 | 109.7773 | 5.4787
6187.5 | 119.9219 | 5.963
6187.5 | 129.65 | 6.5038
6187.5 | 139.9106 | 7.1994
6187.5 | 149.9207 | 8.0398
6187.5 | 156.7775 | 8.6926
6187.5 | 167.8786 | 9.8571
6187.5 | 179.8825 | 11.1403
6187.5 | 188.989 | 12.0319
6187.5 | 197.3976 | 12.8073
6187.5 | 210.1167 | 13.9232
6875 | -47.5962 | 0
6875 | -23.2318 | 0.65107
6875 | 1.1326 | 1.5755
6875 | 10.1651 | 1.9144
6875 | 19.918 | 2.2797
6875 | 29.9035 | 2.6552
6875 | 39.8765 | 3.0342
6875 | 49.9847 | 3.4259
6875 | 59.9376 | 3.8234
6875 | 69.9173 | 4.2392
6875 | 79.9129 | 4.6808
6875 | 89.8653 | 5.1567
6875 | 99.9848 | 5.6941
6875 | 109.7773 | 6.2838
6875 | 119.9219 | 6.9842
6875 | 129.65 | 7.7534
6875 | 139.9106 | 8.6723
6875 | 149.9207 | 9.6671
6875 | 156.7775 | 10.3858
6875 | 167.8786 | 11.6053
6875 | 179.8825 | 12.9893
6875 | 188.989 | 14.0616
6875 | 197.3976 | 15.0559
6875 | 210.1167 | 16.5588

## REF20_Fuel_g_s_grid
Torque (N*m) / Speed (rpm) | 0.0 | 431.04732038 | 862.094640761 | 998.379198104 | 1246.385647233 | 1493.340319658 | 1628.334719 | 1746.578197667 | 1844.506494 | 1997.121425476 | 2495.389229711 | 2994.955249763 | 3244.553506 | 3493.872363447 | 3744.15655 | 3993.635655447 | 4493.244581868 | 4996.622290934 | 5500.0 | 6187.5 | 6875.0
-47.5962 | 0.01713 | 0 | 0 | 0 | 0 | 0 | 0 | 0 | 0 | 0 | 0 | 0 | 0 | 0 | 0 | 0 | 0 | 0 | 0 | 0 | 0
-23.2318 | 0.032615 | 0.042516 | 0.053858 | 0.057935 | 0.065796 | 0.07432 | 0.0793 | 0.083733 | 0.087416 | 0.093198 | 0.11379 | 0.15018 | 0.1746 | 0.20133 | 0.22996 | 0.2598 | 0.32381 | 0.39108 | 0.46031 | 0.55643 | 0.65107
1.1326 | 0.05161 | 0.09657 | 0.13809 | 0.15496 | 0.1897 | 0.22813 | 0.25213 | 0.27325 | 0.29019 | 0.31565 | 0.383 | 0.47915 | 0.54536 | 0.60654 | 0.67201 | 0.74226 | 0.88908 | 1.0441 | 1.1972 | 1.3921 | 1.5755
10.1651 | 0.053698 | 0.11347 | 0.17061 | 0.1925 | 0.23949 | 0.29022 | 0.31957 | 0.34515 | 0.36598 | 0.39771 | 0.49426 | 0.63269 | 0.69141 | 0.753 | 0.83243 | 0.91804 | 1.1016 | 1.2882 | 1.4725 | 1.6982 | 1.9144
19.918 | 0.055423 | 0.13551 | 0.21983 | 0.24907 | 0.30588 | 0.36737 | 0.40142 | 0.43163 | 0.45695 | 0.49677 | 0.61951 | 0.79138 | 0.85564 | 0.92941 | 1.026 | 1.1334 | 1.3327 | 1.5518 | 1.7683 | 2.0267 | 2.2797
29.9035 | 0.059747 | 0.16334 | 0.26992 | 0.30512 | 0.37274 | 0.44404 | 0.48372 | 0.51847 | 0.54714 | 0.59173 | 0.74531 | 0.91876 | 1.0127 | 1.114 | 1.2303 | 1.3516 | 1.5856 | 1.823 | 2.0603 | 2.3613 | 2.6552
39.8765 | 0.067046 | 0.19354 | 0.32022 | 0.35907 | 0.43276 | 0.51758 | 0.56522 | 0.60692 | 0.64109 | 0.69419 | 0.88116 | 1.0692 | 1.1787 | 1.3008 | 1.4433 | 1.5902 | 1.8359 | 2.0955 | 2.3545 | 2.6985 | 3.0342
49.9847 | 0.075756 | 0.22114 | 0.36347 | 0.40757 | 0.49287 | 0.58965 | 0.64528 | 0.69456 | 0.73557 | 0.79979 | 1.0162 | 1.2319 | 1.3596 | 1.5006 | 1.6621 | 1.826 | 2.097 | 2.377 | 2.6626 | 3.0501 | 3.4259
59.9376 | 0.083757 | 0.24732 | 0.41134 | 0.46395 | 0.56388 | 0.67507 | 0.73682 | 0.79113 | 0.83638 | 0.90741 | 1.1455 | 1.3949 | 1.5478 | 1.7103 | 1.8801 | 2.048 | 2.3423 | 2.6603 | 2.9803 | 3.4121 | 3.8234
69.9173 | 0.0915 | 0.2779 | 0.46581 | 0.52644 | 0.63804 | 0.76264 | 0.83154 | 0.89178 | 0.9414 | 1.0186 | 1.2866 | 1.5749 | 1.7348 | 1.9078 | 2.095 | 2.2832 | 2.5987 | 2.9532 | 3.3162 | 3.7947 | 4.2392
79.9129 | 0.098955 | 0.31502 | 0.52723 | 0.59393 | 0.7168 | 0.85048 | 0.92816 | 0.99718 | 1.0545 | 1.143 | 1.4356 | 1.7379 | 1.9105 | 2.0947 | 2.3006 | 2.5065 | 2.8538 | 3.2529 | 3.6727 | 4.1979 | 4.6808
89.8653 | 0.10501 | 0.35652 | 0.59623 | 0.66805 | 0.79489 | 0.93967 | 1.0248 | 1.1012 | 1.1653 | 1.2659 | 1.5674 | 1.9148 | 2.1027 | 2.2999 | 2.5092 | 2.7206 | 3.0748 | 3.5504 | 4.0452 | 4.615 | 5.1567
99.9848 | 0.1114 | 0.39804 | 0.67245 | 0.7522 | 0.88947 | 1.0411 | 1.1323 | 1.2136 | 1.2808 | 1.3859 | 1.7488 | 2.1063 | 2.3021 | 2.5032 | 2.709 | 2.9312 | 3.3319 | 3.8519 | 4.4193 | 5.0483 | 5.6941
109.7773 | 0.12747 | 0.43617 | 0.74794 | 0.8435 | 1.0134 | 1.1773 | 1.2658 | 1.3439 | 1.4103 | 1.5158 | 1.8944 | 2.2822 | 2.4936 | 2.7115 | 2.9341 | 3.1618 | 3.6009 | 4.1325 | 4.7155 | 5.4787 | 6.2838
119.9219 | 0.17253 | 0.49059 | 0.83542 | 0.95791 | 1.1932 | 1.3895 | 1.4692 | 1.5343 | 1.5878 | 1.6731 | 2.0644 | 2.4562 | 2.6843 | 2.9215 | 3.1573 | 3.3914 | 3.8807 | 4.4215 | 5.0276 | 5.963 | 6.9842
129.65 | 0.25861 | 0.59294 | 0.94563 | 1.0704 | 1.3171 | 1.5196 | 1.6125 | 1.6823 | 1.7336 | 1.8082 | 2.2312 | 2.6249 | 2.8646 | 3.1165 | 3.3865 | 3.6601 | 4.1733 | 4.7179 | 5.3703 | 6.5038 | 7.7534
139.9106 | 0.39272 | 0.76004 | 1.1355 | 1.255 | 1.4703 | 1.663 | 1.7542 | 1.8292 | 1.8886 | 1.9799 | 2.381 | 2.836 | 3.0983 | 3.3699 | 3.6436 | 3.9179 | 4.453 | 5.0819 | 5.8206 | 7.1994 | 8.6723
149.9207 | 0.55089 | 0.94395 | 1.3262 | 1.4398 | 1.6384 | 1.8177 | 1.9102 | 1.9906 | 2.0582 | 2.1655 | 2.5946 | 3.0744 | 3.3469 | 3.6259 | 3.9039 | 4.182 | 4.7796 | 5.5455 | 6.425 | 8.0398 | 9.6671
156.7775 | 0.66196 | 1.0656 | 1.4539 | 1.5696 | 1.7732 | 1.9624 | 2.0619 | 2.1479 | 2.2186 | 2.3296 | 2.772 | 3.2577 | 3.5244 | 3.8047 | 4.1006 | 4.4033 | 5.0318 | 5.9292 | 6.9888 | 8.6926 | 10.3858
167.8786 | 0.83855 | 1.2501 | 1.6554 | 1.7827 | 2.013 | 2.2358 | 2.3508 | 2.4467 | 2.5217 | 2.6342 | 3.0669 | 3.5836 | 3.8257 | 4.099 | 4.4513 | 4.8311 | 5.4542 | 6.6542 | 8.0744 | 9.8571 | 11.6053
179.8825 | 1.019 | 1.4395 | 1.8591 | 1.9915 | 2.232 | 2.4707 | 2.6014 | 2.7165 | 2.8126 | 2.9649 | 3.5542 | 3.9582 | 4.2101 | 4.5012 | 4.844 | 5.2178 | 6.0444 | 7.5237 | 9.3016 | 11.1403 | 12.9893
188.989 | 1.1512 | 1.5802 | 2.0098 | 2.146 | 2.3947 | 2.6457 | 2.7851 | 2.9084 | 3.0112 | 3.1731 | 3.7286 | 4.2114 | 4.5034 | 4.8266 | 5.1947 | 5.5971 | 6.5693 | 8.1438 | 9.9298 | 12.0319 | 14.0616
197.3976 | 1.2718 | 1.7101 | 2.15 | 2.2901 | 2.5462 | 2.8045 | 2.947 | 3.0723 | 3.1763 | 3.3386 | 3.873 | 4.4436 | 4.7817 | 5.151 | 5.5612 | 6.0144 | 7.127 | 8.7021 | 10.4691 | 12.8073 | 15.0559
210.1167 | 1.4527 | 1.9088 | 2.3659 | 2.5105 | 2.7736 | 3.0348 | 3.1772 | 3.3017 | 3.4049 | 3.5658 | 4.1056 | 4.7969 | 5.2118 | 5.6629 | 6.1576 | 6.6956 | 7.9726 | 9.5368 | 11.2939 | 13.9232 | 16.5588

## REF20_Fuel_kg_h
Speed (rpm) | Torque (N*m) | Fuel mass flow (kg_h)
0 | -47.5962 | 0.061667
0 | -23.2318 | 0.11742
0 | 1.1326 | 0.1858
0 | 10.1651 | 0.19331
0 | 19.918 | 0.19952
0 | 29.9035 | 0.21509
0 | 39.8765 | 0.24137
0 | 49.9847 | 0.27272
0 | 59.9376 | 0.30152
0 | 69.9173 | 0.3294
0 | 79.9129 | 0.35624
0 | 89.8653 | 0.37804
0 | 99.9848 | 0.40105
0 | 109.7773 | 0.4589
0 | 119.9219 | 0.6211
0 | 129.65 | 0.93101
0 | 139.9106 | 1.4138
0 | 149.9207 | 1.9832
0 | 156.7775 | 2.3831
0 | 167.8786 | 3.0188
0 | 179.8825 | 3.6683
0 | 188.989 | 4.1445
0 | 197.3976 | 4.5783
0 | 210.1167 | 5.2298
431.0473 | -47.5962 | 0
431.0473 | -23.2318 | 0.15306
431.0473 | 1.1326 | 0.34765
431.0473 | 10.1651 | 0.40848
431.0473 | 19.918 | 0.48783
431.0473 | 29.9035 | 0.58801
431.0473 | 39.8765 | 0.69676
431.0473 | 49.9847 | 0.79611
431.0473 | 59.9376 | 0.89036
431.0473 | 69.9173 | 1.0004
431.0473 | 79.9129 | 1.1341
431.0473 | 89.8653 | 1.2835
431.0473 | 99.9848 | 1.4329
431.0473 | 109.7773 | 1.5702
431.0473 | 119.9219 | 1.7661
431.0473 | 129.65 | 2.1346
431.0473 | 139.9106 | 2.7361
431.0473 | 149.9207 | 3.3982
431.0473 | 156.7775 | 3.8362
431.0473 | 167.8786 | 4.5004
431.0473 | 179.8825 | 5.1821
431.0473 | 188.989 | 5.6886
431.0473 | 197.3976 | 6.1564
431.0473 | 210.1167 | 6.8716
862.0946 | -47.5962 | 0
862.0946 | -23.2318 | 0.19389
862.0946 | 1.1326 | 0.49711
862.0946 | 10.1651 | 0.61421
862.0946 | 19.918 | 0.79138
862.0946 | 29.9035 | 0.97171
862.0946 | 39.8765 | 1.1528
862.0946 | 49.9847 | 1.3085
862.0946 | 59.9376 | 1.4808
862.0946 | 69.9173 | 1.6769
862.0946 | 79.9129 | 1.898
862.0946 | 89.8653 | 2.1464
862.0946 | 99.9848 | 2.4208
862.0946 | 109.7773 | 2.6926
862.0946 | 119.9219 | 3.0075
862.0946 | 129.65 | 3.4043
862.0946 | 139.9106 | 4.0879
862.0946 | 149.9207 | 4.7742
862.0946 | 156.7775 | 5.2339
862.0946 | 167.8786 | 5.9595
862.0946 | 179.8825 | 6.6928
862.0946 | 188.989 | 7.2351
862.0946 | 197.3976 | 7.7399
862.0946 | 210.1167 | 8.5174
998.3792 | -47.5962 | 0
998.3792 | -23.2318 | 0.20856
998.3792 | 1.1326 | 0.55786
998.3792 | 10.1651 | 0.693
998.3792 | 19.918 | 0.89664
998.3792 | 29.9035 | 1.0984
998.3792 | 39.8765 | 1.2927
998.3792 | 49.9847 | 1.4672
998.3792 | 59.9376 | 1.6702
998.3792 | 69.9173 | 1.8952
998.3792 | 79.9129 | 2.1381
998.3792 | 89.8653 | 2.405
998.3792 | 99.9848 | 2.7079
998.3792 | 109.7773 | 3.0366
998.3792 | 119.9219 | 3.4485
998.3792 | 129.65 | 3.8535
998.3792 | 139.9106 | 4.5181
998.3792 | 149.9207 | 5.1832
998.3792 | 156.7775 | 5.6506
998.3792 | 167.8786 | 6.4176
998.3792 | 179.8825 | 7.1694
998.3792 | 188.989 | 7.7257
998.3792 | 197.3976 | 8.2442
998.3792 | 210.1167 | 9.038
1246.3856 | -47.5962 | 0
1246.3856 | -23.2318 | 0.23687
1246.3856 | 1.1326 | 0.68293
1246.3856 | 10.1651 | 0.86215
1246.3856 | 19.918 | 1.1012
1246.3856 | 29.9035 | 1.3419
1246.3856 | 39.8765 | 1.5579
1246.3856 | 49.9847 | 1.7743
1246.3856 | 59.9376 | 2.03
1246.3856 | 69.9173 | 2.297
1246.3856 | 79.9129 | 2.5805
1246.3856 | 89.8653 | 2.8616
1246.3856 | 99.9848 | 3.2021
1246.3856 | 109.7773 | 3.6484
1246.3856 | 119.9219 | 4.2954
1246.3856 | 129.65 | 4.7417
1246.3856 | 139.9106 | 5.2932
1246.3856 | 149.9207 | 5.8984
1246.3856 | 156.7775 | 6.3835
1246.3856 | 167.8786 | 7.247
1246.3856 | 179.8825 | 8.0353
1246.3856 | 188.989 | 8.621
1246.3856 | 197.3976 | 9.1662
1246.3856 | 210.1167 | 9.985
1493.3403 | -47.5962 | 0
1493.3403 | -23.2318 | 0.26755
1493.3403 | 1.1326 | 0.82128
1493.3403 | 10.1651 | 1.0448
1493.3403 | 19.918 | 1.3225
1493.3403 | 29.9035 | 1.5985
1493.3403 | 39.8765 | 1.8633
1493.3403 | 49.9847 | 2.1228
1493.3403 | 59.9376 | 2.4302
1493.3403 | 69.9173 | 2.7455
1493.3403 | 79.9129 | 3.0617
1493.3403 | 89.8653 | 3.3828
1493.3403 | 99.9848 | 3.7481
1493.3403 | 109.7773 | 4.2384
1493.3403 | 119.9219 | 5.0022
1493.3403 | 129.65 | 5.4707
1493.3403 | 139.9106 | 5.9869
1493.3403 | 149.9207 | 6.5437
1493.3403 | 156.7775 | 7.0648
1493.3403 | 167.8786 | 8.049
1493.3403 | 179.8825 | 8.8945
1493.3403 | 188.989 | 9.5245
1493.3403 | 197.3976 | 10.0962
1493.3403 | 210.1167 | 10.9253
1628.3347 | -47.5962 | 0
1628.3347 | -23.2318 | 0.28548
1628.3347 | 1.1326 | 0.90766
1628.3347 | 10.1651 | 1.1504
1628.3347 | 19.918 | 1.4451
1628.3347 | 29.9035 | 1.7414
1628.3347 | 39.8765 | 2.0348
1628.3347 | 49.9847 | 2.323
1628.3347 | 59.9376 | 2.6526
1628.3347 | 69.9173 | 2.9935
1628.3347 | 79.9129 | 3.3414
1628.3347 | 89.8653 | 3.6892
1628.3347 | 99.9848 | 4.0762
1628.3347 | 109.7773 | 4.5571
1628.3347 | 119.9219 | 5.289
1628.3347 | 129.65 | 5.8048
1628.3347 | 139.9106 | 6.315
1628.3347 | 149.9207 | 6.8769
1628.3347 | 156.7775 | 7.423
1628.3347 | 167.8786 | 8.4628
1628.3347 | 179.8825 | 9.3652
1628.3347 | 188.989 | 10.0265
1628.3347 | 197.3976 | 10.6093
1628.3347 | 210.1167 | 11.4378
1746.5782 | -47.5962 | 0
1746.5782 | -23.2318 | 0.30144
1746.5782 | 1.1326 | 0.9837
1746.5782 | 10.1651 | 1.2425
1746.5782 | 19.918 | 1.5539
1746.5782 | 29.9035 | 1.8665
1746.5782 | 39.8765 | 2.1849
1746.5782 | 49.9847 | 2.5004
1746.5782 | 59.9376 | 2.8481
1746.5782 | 69.9173 | 3.2104
1746.5782 | 79.9129 | 3.5898
1746.5782 | 89.8653 | 3.9643
1746.5782 | 99.9848 | 4.3689
1746.5782 | 109.7773 | 4.8381
1746.5782 | 119.9219 | 5.5234
1746.5782 | 129.65 | 6.0564
1746.5782 | 139.9106 | 6.585
1746.5782 | 149.9207 | 7.1661
1746.5782 | 156.7775 | 7.7325
1746.5782 | 167.8786 | 8.8082
1746.5782 | 179.8825 | 9.7795
1746.5782 | 188.989 | 10.4701
1746.5782 | 197.3976 | 11.0603
1746.5782 | 210.1167 | 11.8863
1844.5065 | -47.5962 | 0
1844.5065 | -23.2318 | 0.3147
1844.5065 | 1.1326 | 1.0447
1844.5065 | 10.1651 | 1.3175
1844.5065 | 19.918 | 1.645
1844.5065 | 29.9035 | 1.9697
1844.5065 | 39.8765 | 2.3079
1844.5065 | 49.9847 | 2.6481
1844.5065 | 59.9376 | 3.011
1844.5065 | 69.9173 | 3.3891
1844.5065 | 79.9129 | 3.796
1844.5065 | 89.8653 | 4.1952
1844.5065 | 99.9848 | 4.6109
1844.5065 | 109.7773 | 5.0769
1844.5065 | 119.9219 | 5.7159
1844.5065 | 129.65 | 6.241
1844.5065 | 139.9106 | 6.7988
1844.5065 | 149.9207 | 7.4095
1844.5065 | 156.7775 | 7.987
1844.5065 | 167.8786 | 9.078
1844.5065 | 179.8825 | 10.1253
1844.5065 | 188.989 | 10.8403
1844.5065 | 197.3976 | 11.4345
1844.5065 | 210.1167 | 12.2576
1997.1214 | -47.5962 | 0
1997.1214 | -23.2318 | 0.33551
1997.1214 | 1.1326 | 1.1363
1997.1214 | 10.1651 | 1.4317
1997.1214 | 19.918 | 1.7884
1997.1214 | 29.9035 | 2.1302
1997.1214 | 39.8765 | 2.4991
1997.1214 | 49.9847 | 2.8792
1997.1214 | 59.9376 | 3.2667
1997.1214 | 69.9173 | 3.6669
1997.1214 | 79.9129 | 4.1147
1997.1214 | 89.8653 | 4.5573
1997.1214 | 99.9848 | 4.9891
1997.1214 | 109.7773 | 5.457
1997.1214 | 119.9219 | 6.0231
1997.1214 | 129.65 | 6.5096
1997.1214 | 139.9106 | 7.1275
1997.1214 | 149.9207 | 7.7958
1997.1214 | 156.7775 | 8.3865
1997.1214 | 167.8786 | 9.4832
1997.1214 | 179.8825 | 10.6735
1997.1214 | 188.989 | 11.423
1997.1214 | 197.3976 | 12.0189
1997.1214 | 210.1167 | 12.8369
2495.3892 | -47.5962 | 0
2495.3892 | -23.2318 | 0.40964
2495.3892 | 1.1326 | 1.3788
2495.3892 | 10.1651 | 1.7793
2495.3892 | 19.918 | 2.2302
2495.3892 | 29.9035 | 2.6831
2495.3892 | 39.8765 | 3.1722
2495.3892 | 49.9847 | 3.6583
2495.3892 | 59.9376 | 4.1239
2495.3892 | 69.9173 | 4.6316
2495.3892 | 79.9129 | 5.1683
2495.3892 | 89.8653 | 5.6425
2495.3892 | 99.9848 | 6.2956
2495.3892 | 109.7773 | 6.8198
2495.3892 | 119.9219 | 7.4317
2495.3892 | 129.65 | 8.0324
2495.3892 | 139.9106 | 8.5714
2495.3892 | 149.9207 | 9.3405
2495.3892 | 156.7775 | 9.9794
2495.3892 | 167.8786 | 11.0408
2495.3892 | 179.8825 | 12.7951
2495.3892 | 188.989 | 13.423
2495.3892 | 197.3976 | 13.943
2495.3892 | 210.1167 | 14.7801
2994.9552 | -47.5962 | 0
2994.9552 | -23.2318 | 0.54065
2994.9552 | 1.1326 | 1.7249
2994.9552 | 10.1651 | 2.2777
2994.9552 | 19.918 | 2.849
2994.9552 | 29.9035 | 3.3075
2994.9552 | 39.8765 | 3.8493
2994.9552 | 49.9847 | 4.4349
2994.9552 | 59.9376 | 5.0216
2994.9552 | 69.9173 | 5.6696
2994.9552 | 79.9129 | 6.2563
2994.9552 | 89.8653 | 6.8932
2994.9552 | 99.9848 | 7.5828
2994.9552 | 109.7773 | 8.2158
2994.9552 | 119.9219 | 8.8422
2994.9552 | 129.65 | 9.4497
2994.9552 | 139.9106 | 10.2096
2994.9552 | 149.9207 | 11.0677
2994.9552 | 156.7775 | 11.7278
2994.9552 | 167.8786 | 12.9008
2994.9552 | 179.8825 | 14.2494
2994.9552 | 188.989 | 15.1609
2994.9552 | 197.3976 | 15.997
2994.9552 | 210.1167 | 17.2689
3244.5535 | -47.5962 | 0
3244.5535 | -23.2318 | 0.62855
3244.5535 | 1.1326 | 1.9633
3244.5535 | 10.1651 | 2.4891
3244.5535 | 19.918 | 3.0803
3244.5535 | 29.9035 | 3.6458
3244.5535 | 39.8765 | 4.2433
3244.5535 | 49.9847 | 4.8946
3244.5535 | 59.9376 | 5.5721
3244.5535 | 69.9173 | 6.2451
3244.5535 | 79.9129 | 6.8778
3244.5535 | 89.8653 | 7.5697
3244.5535 | 99.9848 | 8.2875
3244.5535 | 109.7773 | 8.9769
3244.5535 | 119.9219 | 9.6634
3244.5535 | 129.65 | 10.3124
3244.5535 | 139.9106 | 11.1539
3244.5535 | 149.9207 | 12.0489
3244.5535 | 156.7775 | 12.6878
3244.5535 | 167.8786 | 13.7726
3244.5535 | 179.8825 | 15.1565
3244.5535 | 188.989 | 16.2123
3244.5535 | 197.3976 | 17.2142
3244.5535 | 210.1167 | 18.7626
3493.8724 | -47.5962 | 0
3493.8724 | -23.2318 | 0.7248
3493.8724 | 1.1326 | 2.1835
3493.8724 | 10.1651 | 2.7108
3493.8724 | 19.918 | 3.3459
3493.8724 | 29.9035 | 4.0105
3493.8724 | 39.8765 | 4.683
3493.8724 | 49.9847 | 5.4023
3493.8724 | 59.9376 | 6.1571
3493.8724 | 69.9173 | 6.868
3493.8724 | 79.9129 | 7.5409
3493.8724 | 89.8653 | 8.2795
3493.8724 | 99.9848 | 9.0116
3493.8724 | 109.7773 | 9.7614
3493.8724 | 119.9219 | 10.5173
3493.8724 | 129.65 | 11.2193
3493.8724 | 139.9106 | 12.1317
3493.8724 | 149.9207 | 13.0533
3493.8724 | 156.7775 | 13.6968
3493.8724 | 167.8786 | 14.7563
3493.8724 | 179.8825 | 16.2044
3493.8724 | 188.989 | 17.3759
3493.8724 | 197.3976 | 18.5434
3493.8724 | 210.1167 | 20.3863
3744.1566 | -47.5962 | 0
3744.1566 | -23.2318 | 0.82784
3744.1566 | 1.1326 | 2.4193
3744.1566 | 10.1651 | 2.9967
3744.1566 | 19.918 | 3.6936
3744.1566 | 29.9035 | 4.4289
3744.1566 | 39.8765 | 5.1958
3744.1566 | 49.9847 | 5.9834
3744.1566 | 59.9376 | 6.7684
3744.1566 | 69.9173 | 7.5421
3744.1566 | 79.9129 | 8.282
3744.1566 | 89.8653 | 9.033
3744.1566 | 99.9848 | 9.7523
3744.1566 | 109.7773 | 10.5629
3744.1566 | 119.9219 | 11.3663
3744.1566 | 129.65 | 12.1915
3744.1566 | 139.9106 | 13.1168
3744.1566 | 149.9207 | 14.0541
3744.1566 | 156.7775 | 14.762
3744.1566 | 167.8786 | 16.0248
3744.1566 | 179.8825 | 17.4383
3744.1566 | 188.989 | 18.701
3744.1566 | 197.3976 | 20.0205
3744.1566 | 210.1167 | 22.1673
3993.6357 | -47.5962 | 0
3993.6357 | -23.2318 | 0.93529
3993.6357 | 1.1326 | 2.6721
3993.6357 | 10.1651 | 3.305
3993.6357 | 19.918 | 4.0803
3993.6357 | 29.9035 | 4.8658
3993.6357 | 39.8765 | 5.7247
3993.6357 | 49.9847 | 6.5736
3993.6357 | 59.9376 | 7.3729
3993.6357 | 69.9173 | 8.2195
3993.6357 | 79.9129 | 9.0235
3993.6357 | 89.8653 | 9.7942
3993.6357 | 99.9848 | 10.5523
3993.6357 | 109.7773 | 11.3826
3993.6357 | 119.9219 | 12.2089
3993.6357 | 129.65 | 13.1764
3993.6357 | 139.9106 | 14.1045
3993.6357 | 149.9207 | 15.0554
3993.6357 | 156.7775 | 15.8519
3993.6357 | 167.8786 | 17.3921
3993.6357 | 179.8825 | 18.7839
3993.6357 | 188.989 | 20.1495
3993.6357 | 197.3976 | 21.6518
3993.6357 | 210.1167 | 24.1043
4493.2446 | -47.5962 | 0
4493.2446 | -23.2318 | 1.1657
4493.2446 | 1.1326 | 3.2007
4493.2446 | 10.1651 | 3.9658
4493.2446 | 19.918 | 4.7978
4493.2446 | 29.9035 | 5.708
4493.2446 | 39.8765 | 6.6093
4493.2446 | 49.9847 | 7.5493
4493.2446 | 59.9376 | 8.4322
4493.2446 | 69.9173 | 9.3552
4493.2446 | 79.9129 | 10.2738
4493.2446 | 89.8653 | 11.0692
4493.2446 | 99.9848 | 11.9947
4493.2446 | 109.7773 | 12.9633
4493.2446 | 119.9219 | 13.9704
4493.2446 | 129.65 | 15.0239
4493.2446 | 139.9106 | 16.0309
4493.2446 | 149.9207 | 17.2064
4493.2446 | 156.7775 | 18.1146
4493.2446 | 167.8786 | 19.635
4493.2446 | 179.8825 | 21.7597
4493.2446 | 188.989 | 23.6496
4493.2446 | 197.3976 | 25.6572
4493.2446 | 210.1167 | 28.7014
4996.6223 | -47.5962 | 0
4996.6223 | -23.2318 | 1.4079
4996.6223 | 1.1326 | 3.7586
4996.6223 | 10.1651 | 4.6376
4996.6223 | 19.918 | 5.5864
4996.6223 | 29.9035 | 6.5629
4996.6223 | 39.8765 | 7.5437
4996.6223 | 49.9847 | 8.5572
4996.6223 | 59.9376 | 9.577
4996.6223 | 69.9173 | 10.6317
4996.6223 | 79.9129 | 11.7103
4996.6223 | 89.8653 | 12.7816
4996.6223 | 99.9848 | 13.8669
4996.6223 | 109.7773 | 14.877
4996.6223 | 119.9219 | 15.9175
4996.6223 | 129.65 | 16.9843
4996.6223 | 139.9106 | 18.2947
4996.6223 | 149.9207 | 19.9638
4996.6223 | 156.7775 | 21.3449
4996.6223 | 167.8786 | 23.9551
4996.6223 | 179.8825 | 27.0852
4996.6223 | 188.989 | 29.3176
4996.6223 | 197.3976 | 31.3274
4996.6223 | 210.1167 | 34.3327
5500 | -47.5962 | 0
5500 | -23.2318 | 1.6571
5500 | 1.1326 | 4.31
5500 | 10.1651 | 5.3009
5500 | 19.918 | 6.3658
5500 | 29.9035 | 7.4171
5500 | 39.8765 | 8.4764
5500 | 49.9847 | 9.5852
5500 | 59.9376 | 10.729
5500 | 69.9173 | 11.9382
5500 | 79.9129 | 13.2219
5500 | 89.8653 | 14.5627
5500 | 99.9848 | 15.9095
5500 | 109.7773 | 16.9759
5500 | 119.9219 | 18.0993
5500 | 129.65 | 19.333
5500 | 139.9106 | 20.9541
5500 | 149.9207 | 23.1299
5500 | 156.7775 | 25.1598
5500 | 167.8786 | 29.0679
5500 | 179.8825 | 33.4856
5500 | 188.989 | 35.7472
5500 | 197.3976 | 37.6886
5500 | 210.1167 | 40.658
6187.5 | -47.5962 | 0
6187.5 | -23.2318 | 2.0031
6187.5 | 1.1326 | 5.0116
6187.5 | 10.1651 | 6.1137
6187.5 | 19.918 | 7.2962
6187.5 | 29.9035 | 8.5008
6187.5 | 39.8765 | 9.7148
6187.5 | 49.9847 | 10.9803
6187.5 | 59.9376 | 12.2834
6187.5 | 69.9173 | 13.6607
6187.5 | 79.9129 | 15.1126
6187.5 | 89.8653 | 16.6141
6187.5 | 99.9848 | 18.1738
6187.5 | 109.7773 | 19.7234
6187.5 | 119.9219 | 21.4668
6187.5 | 129.65 | 23.4136
6187.5 | 139.9106 | 25.918
6187.5 | 149.9207 | 28.9432
6187.5 | 156.7775 | 31.2934
6187.5 | 167.8786 | 35.4857
6187.5 | 179.8825 | 40.1051
6187.5 | 188.989 | 43.3147
6187.5 | 197.3976 | 46.1064
6187.5 | 210.1167 | 50.1235
6875 | -47.5962 | 0
6875 | -23.2318 | 2.3438
6875 | 1.1326 | 5.6718
6875 | 10.1651 | 6.8917
6875 | 19.918 | 8.2071
6875 | 29.9035 | 9.5587
6875 | 39.8765 | 10.923
6875 | 49.9847 | 12.3332
6875 | 59.9376 | 13.7643
6875 | 69.9173 | 15.2613
6875 | 79.9129 | 16.8509
6875 | 89.8653 | 18.564
6875 | 99.9848 | 20.4987
6875 | 109.7773 | 22.6217
6875 | 119.9219 | 25.1431
6875 | 129.65 | 27.9122
6875 | 139.9106 | 31.2202
6875 | 149.9207 | 34.8016
6875 | 156.7775 | 37.389
6875 | 167.8786 | 41.7791
6875 | 179.8825 | 46.7615
6875 | 188.989 | 50.6216
6875 | 197.3976 | 54.2014
6875 | 210.1167 | 59.6118

## REF20_Fuel_kg_h_grid
Torque (N*m) / Speed (rpm) | 0.0 | 431.04732038 | 862.094640761 | 998.379198104 | 1246.385647233 | 1493.340319658 | 1628.334719 | 1746.578197667 | 1844.506494 | 1997.121425476 | 2495.389229711 | 2994.955249763 | 3244.553506 | 3493.872363447 | 3744.15655 | 3993.635655447 | 4493.244581868 | 4996.622290934 | 5500.0 | 6187.5 | 6875.0
-47.5962 | 0.061667 | 0 | 0 | 0 | 0 | 0 | 0 | 0 | 0 | 0 | 0 | 0 | 0 | 0 | 0 | 0 | 0 | 0 | 0 | 0 | 0
-23.2318 | 0.11742 | 0.15306 | 0.19389 | 0.20856 | 0.23687 | 0.26755 | 0.28548 | 0.30144 | 0.3147 | 0.33551 | 0.40964 | 0.54065 | 0.62855 | 0.7248 | 0.82784 | 0.93529 | 1.1657 | 1.4079 | 1.6571 | 2.0031 | 2.3438
1.1326 | 0.1858 | 0.34765 | 0.49711 | 0.55786 | 0.68293 | 0.82128 | 0.90766 | 0.9837 | 1.0447 | 1.1363 | 1.3788 | 1.7249 | 1.9633 | 2.1835 | 2.4193 | 2.6721 | 3.2007 | 3.7586 | 4.31 | 5.0116 | 5.6718
10.1651 | 0.19331 | 0.40848 | 0.61421 | 0.693 | 0.86215 | 1.0448 | 1.1504 | 1.2425 | 1.3175 | 1.4317 | 1.7793 | 2.2777 | 2.4891 | 2.7108 | 2.9967 | 3.305 | 3.9658 | 4.6376 | 5.3009 | 6.1137 | 6.8917
19.918 | 0.19952 | 0.48783 | 0.79138 | 0.89664 | 1.1012 | 1.3225 | 1.4451 | 1.5539 | 1.645 | 1.7884 | 2.2302 | 2.849 | 3.0803 | 3.3459 | 3.6936 | 4.0803 | 4.7978 | 5.5864 | 6.3658 | 7.2962 | 8.2071
29.9035 | 0.21509 | 0.58801 | 0.97171 | 1.0984 | 1.3419 | 1.5985 | 1.7414 | 1.8665 | 1.9697 | 2.1302 | 2.6831 | 3.3075 | 3.6458 | 4.0105 | 4.4289 | 4.8658 | 5.708 | 6.5629 | 7.4171 | 8.5008 | 9.5587
39.8765 | 0.24137 | 0.69676 | 1.1528 | 1.2927 | 1.5579 | 1.8633 | 2.0348 | 2.1849 | 2.3079 | 2.4991 | 3.1722 | 3.8493 | 4.2433 | 4.683 | 5.1958 | 5.7247 | 6.6093 | 7.5437 | 8.4764 | 9.7148 | 10.923
49.9847 | 0.27272 | 0.79611 | 1.3085 | 1.4672 | 1.7743 | 2.1228 | 2.323 | 2.5004 | 2.6481 | 2.8792 | 3.6583 | 4.4349 | 4.8946 | 5.4023 | 5.9834 | 6.5736 | 7.5493 | 8.5572 | 9.5852 | 10.9803 | 12.3332
59.9376 | 0.30152 | 0.89036 | 1.4808 | 1.6702 | 2.03 | 2.4302 | 2.6526 | 2.8481 | 3.011 | 3.2667 | 4.1239 | 5.0216 | 5.5721 | 6.1571 | 6.7684 | 7.3729 | 8.4322 | 9.577 | 10.729 | 12.2834 | 13.7643
69.9173 | 0.3294 | 1.0004 | 1.6769 | 1.8952 | 2.297 | 2.7455 | 2.9935 | 3.2104 | 3.3891 | 3.6669 | 4.6316 | 5.6696 | 6.2451 | 6.868 | 7.5421 | 8.2195 | 9.3552 | 10.6317 | 11.9382 | 13.6607 | 15.2613
79.9129 | 0.35624 | 1.1341 | 1.898 | 2.1381 | 2.5805 | 3.0617 | 3.3414 | 3.5898 | 3.796 | 4.1147 | 5.1683 | 6.2563 | 6.8778 | 7.5409 | 8.282 | 9.0235 | 10.2738 | 11.7103 | 13.2219 | 15.1126 | 16.8509
89.8653 | 0.37804 | 1.2835 | 2.1464 | 2.405 | 2.8616 | 3.3828 | 3.6892 | 3.9643 | 4.1952 | 4.5573 | 5.6425 | 6.8932 | 7.5697 | 8.2795 | 9.033 | 9.7942 | 11.0692 | 12.7816 | 14.5627 | 16.6141 | 18.564
99.9848 | 0.40105 | 1.4329 | 2.4208 | 2.7079 | 3.2021 | 3.7481 | 4.0762 | 4.3689 | 4.6109 | 4.9891 | 6.2956 | 7.5828 | 8.2875 | 9.0116 | 9.7523 | 10.5523 | 11.9947 | 13.8669 | 15.9095 | 18.1738 | 20.4987
109.7773 | 0.4589 | 1.5702 | 2.6926 | 3.0366 | 3.6484 | 4.2384 | 4.5571 | 4.8381 | 5.0769 | 5.457 | 6.8198 | 8.2158 | 8.9769 | 9.7614 | 10.5629 | 11.3826 | 12.9633 | 14.877 | 16.9759 | 19.7234 | 22.6217
119.9219 | 0.6211 | 1.7661 | 3.0075 | 3.4485 | 4.2954 | 5.0022 | 5.289 | 5.5234 | 5.7159 | 6.0231 | 7.4317 | 8.8422 | 9.6634 | 10.5173 | 11.3663 | 12.2089 | 13.9704 | 15.9175 | 18.0993 | 21.4668 | 25.1431
129.65 | 0.93101 | 2.1346 | 3.4043 | 3.8535 | 4.7417 | 5.4707 | 5.8048 | 6.0564 | 6.241 | 6.5096 | 8.0324 | 9.4497 | 10.3124 | 11.2193 | 12.1915 | 13.1764 | 15.0239 | 16.9843 | 19.333 | 23.4136 | 27.9122
139.9106 | 1.4138 | 2.7361 | 4.0879 | 4.5181 | 5.2932 | 5.9869 | 6.315 | 6.585 | 6.7988 | 7.1275 | 8.5714 | 10.2096 | 11.1539 | 12.1317 | 13.1168 | 14.1045 | 16.0309 | 18.2947 | 20.9541 | 25.918 | 31.2202
149.9207 | 1.9832 | 3.3982 | 4.7742 | 5.1832 | 5.8984 | 6.5437 | 6.8769 | 7.1661 | 7.4095 | 7.7958 | 9.3405 | 11.0677 | 12.0489 | 13.0533 | 14.0541 | 15.0554 | 17.2064 | 19.9638 | 23.1299 | 28.9432 | 34.8016
156.7775 | 2.3831 | 3.8362 | 5.2339 | 5.6506 | 6.3835 | 7.0648 | 7.423 | 7.7325 | 7.987 | 8.3865 | 9.9794 | 11.7278 | 12.6878 | 13.6968 | 14.762 | 15.8519 | 18.1146 | 21.3449 | 25.1598 | 31.2934 | 37.389
167.8786 | 3.0188 | 4.5004 | 5.9595 | 6.4176 | 7.247 | 8.049 | 8.4628 | 8.8082 | 9.078 | 9.4832 | 11.0408 | 12.9008 | 13.7726 | 14.7563 | 16.0248 | 17.3921 | 19.635 | 23.9551 | 29.0679 | 35.4857 | 41.7791
179.8825 | 3.6683 | 5.1821 | 6.6928 | 7.1694 | 8.0353 | 8.8945 | 9.3652 | 9.7795 | 10.1253 | 10.6735 | 12.7951 | 14.2494 | 15.1565 | 16.2044 | 17.4383 | 18.7839 | 21.7597 | 27.0852 | 33.4856 | 40.1051 | 46.7615
188.989 | 4.1445 | 5.6886 | 7.2351 | 7.7257 | 8.621 | 9.5245 | 10.0265 | 10.4701 | 10.8403 | 11.423 | 13.423 | 15.1609 | 16.2123 | 17.3759 | 18.701 | 20.1495 | 23.6496 | 29.3176 | 35.7472 | 43.3147 | 50.6216
197.3976 | 4.5783 | 6.1564 | 7.7399 | 8.2442 | 9.1662 | 10.0962 | 10.6093 | 11.0603 | 11.4345 | 12.0189 | 13.943 | 15.997 | 17.2142 | 18.5434 | 20.0205 | 21.6518 | 25.6572 | 31.3274 | 37.6886 | 46.1064 | 54.2014
210.1167 | 5.2298 | 6.8716 | 8.5174 | 9.038 | 9.985 | 10.9253 | 11.4378 | 11.8863 | 12.2576 | 12.8369 | 14.7801 | 17.2689 | 18.7626 | 20.3863 | 22.1673 | 24.1043 | 28.7014 | 34.3327 | 40.658 | 50.1235 | 59.6118

## REF20_FL
Speed (rpm) | Torque (N*m)
0 | 0
1039.2 | 139.16
1196.0909 | 148.65
1405.4583 | 156.4292
1603.0667 | 157.7467
1700.0303 | 162.5212
1900.825 | 182.8
1999.9487 | 186.1051
2400.3 | 180.67
2501.2941 | 182.4941
2899.4262 | 196.8361
3199.7692 | 199.2569
3499.507 | 194.0239
3701.3158 | 193.9158
4099.5062 | 200.1111
4299.573 | 197.5281
4489.8458 | 198.4955
6000 | 184
6250 | 160
6562.5 | 130
6875 | 0

## REF_MG1_Mask
rpm | torque_Nm | quadrant | inside_FullLoad | status
1000 | 10 | Q1 | 1 | inside_FullLoad
1000 | 20 | Q1 | 1 | inside_FullLoad
1000 | 30 | Q1 | 1 | inside_FullLoad
1000 | 40 | Q1 | 1 | inside_FullLoad
1000 | 50 | Q1 | 1 | inside_FullLoad
1000 | 60 | Q1 | 1 | inside_FullLoad
1000 | 70 | Q1 | 1 | inside_FullLoad
1000 | 80 | Q1 | 1 | inside_FullLoad
1000 | 90 | Q1 | 1 | inside_FullLoad
1000 | 100 | Q1 | 1 | inside_FullLoad
1000 | 110 | Q1 | 1 | inside_FullLoad
1000 | 120 | Q1 | 1 | inside_FullLoad
1000 | 130 | Q1 | 1 | inside_FullLoad
1000 | 140 | Q1 | 1 | inside_FullLoad
1000 | 150 | Q1 | 1 | inside_FullLoad
1000 | 160 | Q1 | 1 | inside_FullLoad
1000 | 170 | Q1 | 1 | inside_FullLoad
1000 | 180 | Q1 | 1 | inside_FullLoad
1000 | 200 | Q1 | 1 | inside_FullLoad
2000 | 10 | Q1 | 1 | inside_FullLoad
2000 | 20 | Q1 | 1 | inside_FullLoad
2000 | 30 | Q1 | 1 | inside_FullLoad
2000 | 40 | Q1 | 1 | inside_FullLoad
2000 | 50 | Q1 | 1 | inside_FullLoad
2000 | 60 | Q1 | 1 | inside_FullLoad
2000 | 70 | Q1 | 1 | inside_FullLoad
2000 | 80 | Q1 | 1 | inside_FullLoad
2000 | 90 | Q1 | 1 | inside_FullLoad
2000 | 100 | Q1 | 1 | inside_FullLoad
2000 | 110 | Q1 | 1 | inside_FullLoad
2000 | 120 | Q1 | 1 | inside_FullLoad
2000 | 130 | Q1 | 1 | inside_FullLoad
2000 | 140 | Q1 | 1 | inside_FullLoad
2000 | 150 | Q1 | 1 | inside_FullLoad
2000 | 160 | Q1 | 1 | inside_FullLoad
2000 | 170 | Q1 | 1 | inside_FullLoad
2000 | 180 | Q1 | 1 | inside_FullLoad
2000 | 200 | Q1 | 1 | inside_FullLoad
3000 | 10 | Q1 | 1 | inside_FullLoad
3000 | 20 | Q1 | 1 | inside_FullLoad
3000 | 30 | Q1 | 1 | inside_FullLoad
3000 | 40 | Q1 | 1 | inside_FullLoad
3000 | 50 | Q1 | 1 | inside_FullLoad
3000 | 60 | Q1 | 1 | inside_FullLoad
3000 | 70 | Q1 | 1 | inside_FullLoad
3000 | 80 | Q1 | 1 | inside_FullLoad
3000 | 90 | Q1 | 1 | inside_FullLoad
3000 | 100 | Q1 | 1 | inside_FullLoad
3000 | 110 | Q1 | 1 | inside_FullLoad
3000 | 120 | Q1 | 1 | inside_FullLoad
3000 | 130 | Q1 | 1 | inside_FullLoad
3000 | 140 | Q1 | 1 | inside_FullLoad
3000 | 150 | Q1 | 1 | inside_FullLoad
3000 | 160 | Q1 | 1 | inside_FullLoad
3000 | 170 | Q1 | 1 | inside_FullLoad
3000 | 180 | Q1 | 1 | inside_FullLoad
3000 | 200 | Q1 | 0 | extension_outside_FullLoad
4000 | 10 | Q1 | 1 | inside_FullLoad
4000 | 20 | Q1 | 1 | inside_FullLoad
4000 | 30 | Q1 | 1 | inside_FullLoad
4000 | 40 | Q1 | 1 | inside_FullLoad
4000 | 50 | Q1 | 1 | inside_FullLoad
4000 | 60 | Q1 | 1 | inside_FullLoad
4000 | 70 | Q1 | 1 | inside_FullLoad
4000 | 80 | Q1 | 1 | inside_FullLoad
4000 | 90 | Q1 | 1 | inside_FullLoad
4000 | 100 | Q1 | 1 | inside_FullLoad
4000 | 110 | Q1 | 1 | inside_FullLoad
4000 | 120 | Q1 | 1 | inside_FullLoad
4000 | 130 | Q1 | 1 | inside_FullLoad
4000 | 140 | Q1 | 1 | inside_FullLoad
4000 | 150 | Q1 | 0 | extension_outside_FullLoad
4000 | 160 | Q1 | 0 | extension_outside_FullLoad
4000 | 170 | Q1 | 0 | extension_outside_FullLoad
4000 | 180 | Q1 | 0 | extension_outside_FullLoad
4000 | 200 | Q1 | 0 | extension_outside_FullLoad
5000 | 10 | Q1 | 1 | inside_FullLoad
5000 | 20 | Q1 | 1 | inside_FullLoad
5000 | 30 | Q1 | 1 | inside_FullLoad
5000 | 40 | Q1 | 1 | inside_FullLoad
5000 | 50 | Q1 | 1 | inside_FullLoad
5000 | 60 | Q1 | 1 | inside_FullLoad
5000 | 70 | Q1 | 1 | inside_FullLoad
5000 | 80 | Q1 | 1 | inside_FullLoad
5000 | 90 | Q1 | 1 | inside_FullLoad
5000 | 100 | Q1 | 1 | inside_FullLoad
5000 | 110 | Q1 | 1 | inside_FullLoad
5000 | 120 | Q1 | 0 | extension_outside_FullLoad
5000 | 130 | Q1 | 0 | extension_outside_FullLoad
5000 | 140 | Q1 | 0 | extension_outside_FullLoad
5000 | 150 | Q1 | 0 | extension_outside_FullLoad
5000 | 160 | Q1 | 0 | extension_outside_FullLoad
5000 | 170 | Q1 | 0 | extension_outside_FullLoad
5000 | 180 | Q1 | 0 | extension_outside_FullLoad
5000 | 200 | Q1 | 0 | extension_outside_FullLoad
6000 | 10 | Q1 | 1 | inside_FullLoad
6000 | 20 | Q1 | 1 | inside_FullLoad
6000 | 30 | Q1 | 1 | inside_FullLoad
6000 | 40 | Q1 | 1 | inside_FullLoad
6000 | 50 | Q1 | 1 | inside_FullLoad
6000 | 60 | Q1 | 1 | inside_FullLoad
6000 | 70 | Q1 | 1 | inside_FullLoad
6000 | 80 | Q1 | 1 | inside_FullLoad
6000 | 90 | Q1 | 1 | inside_FullLoad
6000 | 100 | Q1 | 0 | extension_outside_FullLoad
6000 | 110 | Q1 | 0 | extension_outside_FullLoad
6000 | 120 | Q1 | 0 | extension_outside_FullLoad
6000 | 130 | Q1 | 0 | extension_outside_FullLoad
6000 | 140 | Q1 | 0 | extension_outside_FullLoad
6000 | 150 | Q1 | 0 | extension_outside_FullLoad
6000 | 160 | Q1 | 0 | extension_outside_FullLoad
6000 | 170 | Q1 | 0 | extension_outside_FullLoad
6000 | 180 | Q1 | 0 | extension_outside_FullLoad
6000 | 200 | Q1 | 0 | extension_outside_FullLoad
7000 | 10 | Q1 | 1 | inside_FullLoad
7000 | 20 | Q1 | 1 | inside_FullLoad
7000 | 30 | Q1 | 1 | inside_FullLoad
7000 | 40 | Q1 | 1 | inside_FullLoad
7000 | 50 | Q1 | 1 | inside_FullLoad
7000 | 60 | Q1 | 1 | inside_FullLoad
7000 | 70 | Q1 | 1 | inside_FullLoad
7000 | 80 | Q1 | 1 | inside_FullLoad
7000 | 90 | Q1 | 0 | extension_outside_FullLoad
7000 | 100 | Q1 | 0 | extension_outside_FullLoad
7000 | 110 | Q1 | 0 | extension_outside_FullLoad
7000 | 120 | Q1 | 0 | extension_outside_FullLoad
7000 | 130 | Q1 | 0 | extension_outside_FullLoad
7000 | 140 | Q1 | 0 | extension_outside_FullLoad
7000 | 150 | Q1 | 0 | extension_outside_FullLoad
7000 | 160 | Q1 | 0 | extension_outside_FullLoad
7000 | 170 | Q1 | 0 | extension_outside_FullLoad
7000 | 180 | Q1 | 0 | extension_outside_FullLoad
7000 | 200 | Q1 | 0 | extension_outside_FullLoad
8000 | 10 | Q1 | 1 | inside_FullLoad
8000 | 20 | Q1 | 1 | inside_FullLoad
8000 | 30 | Q1 | 1 | inside_FullLoad
8000 | 40 | Q1 | 1 | inside_FullLoad
8000 | 50 | Q1 | 1 | inside_FullLoad
8000 | 60 | Q1 | 1 | inside_FullLoad
8000 | 70 | Q1 | 1 | inside_FullLoad
8000 | 80 | Q1 | 0 | extension_outside_FullLoad
8000 | 90 | Q1 | 0 | extension_outside_FullLoad
8000 | 100 | Q1 | 0 | extension_outside_FullLoad
8000 | 110 | Q1 | 0 | extension_outside_FullLoad
8000 | 120 | Q1 | 0 | extension_outside_FullLoad
8000 | 130 | Q1 | 0 | extension_outside_FullLoad
8000 | 140 | Q1 | 0 | extension_outside_FullLoad
8000 | 150 | Q1 | 0 | extension_outside_FullLoad
8000 | 160 | Q1 | 0 | extension_outside_FullLoad
8000 | 170 | Q1 | 0 | extension_outside_FullLoad
8000 | 180 | Q1 | 0 | extension_outside_FullLoad
8000 | 200 | Q1 | 0 | extension_outside_FullLoad
9000 | 10 | Q1 | 1 | inside_FullLoad
9000 | 20 | Q1 | 1 | inside_FullLoad
9000 | 30 | Q1 | 1 | inside_FullLoad
9000 | 40 | Q1 | 1 | inside_FullLoad
9000 | 50 | Q1 | 1 | inside_FullLoad
9000 | 60 | Q1 | 1 | inside_FullLoad
9000 | 70 | Q1 | 0 | extension_outside_FullLoad
9000 | 80 | Q1 | 0 | extension_outside_FullLoad
9000 | 90 | Q1 | 0 | extension_outside_FullLoad
9000 | 100 | Q1 | 0 | extension_outside_FullLoad
9000 | 110 | Q1 | 0 | extension_outside_FullLoad
9000 | 120 | Q1 | 0 | extension_outside_FullLoad
9000 | 130 | Q1 | 0 | extension_outside_FullLoad
9000 | 140 | Q1 | 0 | extension_outside_FullLoad
9000 | 150 | Q1 | 0 | extension_outside_FullLoad
9000 | 160 | Q1 | 0 | extension_outside_FullLoad
9000 | 170 | Q1 | 0 | extension_outside_FullLoad
9000 | 180 | Q1 | 0 | extension_outside_FullLoad
9000 | 200 | Q1 | 0 | extension_outside_FullLoad
10000 | 10 | Q1 | 1 | inside_FullLoad
10000 | 20 | Q1 | 1 | inside_FullLoad
10000 | 30 | Q1 | 1 | inside_FullLoad
10000 | 40 | Q1 | 1 | inside_FullLoad
10000 | 50 | Q1 | 1 | inside_FullLoad
10000 | 60 | Q1 | 0 | extension_outside_FullLoad
10000 | 70 | Q1 | 0 | extension_outside_FullLoad
10000 | 80 | Q1 | 0 | extension_outside_FullLoad
10000 | 90 | Q1 | 0 | extension_outside_FullLoad
10000 | 100 | Q1 | 0 | extension_outside_FullLoad
10000 | 110 | Q1 | 0 | extension_outside_FullLoad
10000 | 120 | Q1 | 0 | extension_outside_FullLoad
10000 | 130 | Q1 | 0 | extension_outside_FullLoad
10000 | 140 | Q1 | 0 | extension_outside_FullLoad
10000 | 150 | Q1 | 0 | extension_outside_FullLoad
10000 | 160 | Q1 | 0 | extension_outside_FullLoad
10000 | 170 | Q1 | 0 | extension_outside_FullLoad
10000 | 180 | Q1 | 0 | extension_outside_FullLoad
10000 | 200 | Q1 | 0 | extension_outside_FullLoad
11000 | 10 | Q1 | 1 | inside_FullLoad
11000 | 20 | Q1 | 1 | inside_FullLoad
11000 | 30 | Q1 | 1 | inside_FullLoad
11000 | 40 | Q1 | 1 | inside_FullLoad
11000 | 50 | Q1 | 1 | inside_FullLoad
11000 | 60 | Q1 | 0 | extension_outside_FullLoad
11000 | 70 | Q1 | 0 | extension_outside_FullLoad
11000 | 80 | Q1 | 0 | extension_outside_FullLoad
11000 | 90 | Q1 | 0 | extension_outside_FullLoad
11000 | 100 | Q1 | 0 | extension_outside_FullLoad
11000 | 110 | Q1 | 0 | extension_outside_FullLoad
11000 | 120 | Q1 | 0 | extension_outside_FullLoad
11000 | 130 | Q1 | 0 | extension_outside_FullLoad
11000 | 140 | Q1 | 0 | extension_outside_FullLoad
11000 | 150 | Q1 | 0 | extension_outside_FullLoad
11000 | 160 | Q1 | 0 | extension_outside_FullLoad
11000 | 170 | Q1 | 0 | extension_outside_FullLoad
11000 | 180 | Q1 | 0 | extension_outside_FullLoad
11000 | 200 | Q1 | 0 | extension_outside_FullLoad
12000 | 10 | Q1 | 1 | inside_FullLoad
12000 | 20 | Q1 | 1 | inside_FullLoad
12000 | 30 | Q1 | 1 | inside_FullLoad
12000 | 40 | Q1 | 1 | inside_FullLoad
12000 | 50 | Q1 | 0 | extension_outside_FullLoad
12000 | 60 | Q1 | 0 | extension_outside_FullLoad
12000 | 70 | Q1 | 0 | extension_outside_FullLoad
12000 | 80 | Q1 | 0 | extension_outside_FullLoad
12000 | 90 | Q1 | 0 | extension_outside_FullLoad
12000 | 100 | Q1 | 0 | extension_outside_FullLoad
12000 | 110 | Q1 | 0 | extension_outside_FullLoad
12000 | 120 | Q1 | 0 | extension_outside_FullLoad
12000 | 130 | Q1 | 0 | extension_outside_FullLoad
12000 | 140 | Q1 | 0 | extension_outside_FullLoad
12000 | 150 | Q1 | 0 | extension_outside_FullLoad
12000 | 160 | Q1 | 0 | extension_outside_FullLoad
12000 | 170 | Q1 | 0 | extension_outside_FullLoad
12000 | 180 | Q1 | 0 | extension_outside_FullLoad
12000 | 200 | Q1 | 0 | extension_outside_FullLoad
13000 | 10 | Q1 | 1 | inside_FullLoad
13000 | 20 | Q1 | 1 | inside_FullLoad
13000 | 30 | Q1 | 1 | inside_FullLoad
13000 | 40 | Q1 | 1 | inside_FullLoad
13000 | 50 | Q1 | 0 | extension_outside_FullLoad
13000 | 60 | Q1 | 0 | extension_outside_FullLoad
13000 | 70 | Q1 | 0 | extension_outside_FullLoad
13000 | 80 | Q1 | 0 | extension_outside_FullLoad
13000 | 90 | Q1 | 0 | extension_outside_FullLoad
13000 | 100 | Q1 | 0 | extension_outside_FullLoad
13000 | 110 | Q1 | 0 | extension_outside_FullLoad
13000 | 120 | Q1 | 0 | extension_outside_FullLoad
13000 | 130 | Q1 | 0 | extension_outside_FullLoad
13000 | 140 | Q1 | 0 | extension_outside_FullLoad
13000 | 150 | Q1 | 0 | extension_outside_FullLoad
13000 | 160 | Q1 | 0 | extension_outside_FullLoad
13000 | 170 | Q1 | 0 | extension_outside_FullLoad
13000 | 180 | Q1 | 0 | extension_outside_FullLoad
13000 | 200 | Q1 | 0 | extension_outside_FullLoad
1000 | -200 | Q4 | 1 | inside_FullLoad
1000 | -190 | Q4 | 1 | inside_FullLoad
1000 | -180 | Q4 | 1 | inside_FullLoad
1000 | -170 | Q4 | 1 | inside_FullLoad
1000 | -160 | Q4 | 1 | inside_FullLoad
1000 | -150 | Q4 | 1 | inside_FullLoad
1000 | -140 | Q4 | 1 | inside_FullLoad
1000 | -130 | Q4 | 1 | inside_FullLoad
1000 | -120 | Q4 | 1 | inside_FullLoad
1000 | -110 | Q4 | 1 | inside_FullLoad
1000 | -100 | Q4 | 1 | inside_FullLoad
1000 | -90 | Q4 | 1 | inside_FullLoad
1000 | -80 | Q4 | 1 | inside_FullLoad
1000 | -70 | Q4 | 1 | inside_FullLoad
1000 | -60 | Q4 | 1 | inside_FullLoad
1000 | -50 | Q4 | 1 | inside_FullLoad
1000 | -40 | Q4 | 1 | inside_FullLoad
1000 | -30 | Q4 | 1 | inside_FullLoad
1000 | -15 | Q4 | 1 | inside_FullLoad
2000 | -200 | Q4 | 1 | inside_FullLoad
2000 | -190 | Q4 | 1 | inside_FullLoad
2000 | -180 | Q4 | 1 | inside_FullLoad
2000 | -170 | Q4 | 1 | inside_FullLoad
2000 | -160 | Q4 | 1 | inside_FullLoad
2000 | -150 | Q4 | 1 | inside_FullLoad
2000 | -140 | Q4 | 1 | inside_FullLoad
2000 | -130 | Q4 | 1 | inside_FullLoad
2000 | -120 | Q4 | 1 | inside_FullLoad
2000 | -110 | Q4 | 1 | inside_FullLoad
2000 | -100 | Q4 | 1 | inside_FullLoad
2000 | -90 | Q4 | 1 | inside_FullLoad
2000 | -80 | Q4 | 1 | inside_FullLoad
2000 | -70 | Q4 | 1 | inside_FullLoad
2000 | -60 | Q4 | 1 | inside_FullLoad
2000 | -50 | Q4 | 1 | inside_FullLoad
2000 | -40 | Q4 | 1 | inside_FullLoad
2000 | -30 | Q4 | 1 | inside_FullLoad
2000 | -15 | Q4 | 1 | inside_FullLoad
3000 | -200 | Q4 | 0 | extension_outside_FullLoad
3000 | -190 | Q4 | 1 | inside_FullLoad
3000 | -180 | Q4 | 1 | inside_FullLoad
3000 | -170 | Q4 | 1 | inside_FullLoad
3000 | -160 | Q4 | 1 | inside_FullLoad
3000 | -150 | Q4 | 1 | inside_FullLoad
3000 | -140 | Q4 | 1 | inside_FullLoad
3000 | -130 | Q4 | 1 | inside_FullLoad
3000 | -120 | Q4 | 1 | inside_FullLoad
3000 | -110 | Q4 | 1 | inside_FullLoad
3000 | -100 | Q4 | 1 | inside_FullLoad
3000 | -90 | Q4 | 1 | inside_FullLoad
3000 | -80 | Q4 | 1 | inside_FullLoad
3000 | -70 | Q4 | 1 | inside_FullLoad
3000 | -60 | Q4 | 1 | inside_FullLoad
3000 | -50 | Q4 | 1 | inside_FullLoad
3000 | -40 | Q4 | 1 | inside_FullLoad
3000 | -30 | Q4 | 1 | inside_FullLoad
3000 | -15 | Q4 | 1 | inside_FullLoad
4000 | -200 | Q4 | 0 | extension_outside_FullLoad
4000 | -190 | Q4 | 0 | extension_outside_FullLoad
4000 | -180 | Q4 | 0 | extension_outside_FullLoad
4000 | -170 | Q4 | 0 | extension_outside_FullLoad
4000 | -160 | Q4 | 0 | extension_outside_FullLoad
4000 | -150 | Q4 | 0 | extension_outside_FullLoad
4000 | -140 | Q4 | 1 | inside_FullLoad
4000 | -130 | Q4 | 1 | inside_FullLoad
4000 | -120 | Q4 | 1 | inside_FullLoad
4000 | -110 | Q4 | 1 | inside_FullLoad
4000 | -100 | Q4 | 1 | inside_FullLoad
4000 | -90 | Q4 | 1 | inside_FullLoad
4000 | -80 | Q4 | 1 | inside_FullLoad
4000 | -70 | Q4 | 1 | inside_FullLoad
4000 | -60 | Q4 | 1 | inside_FullLoad
4000 | -50 | Q4 | 1 | inside_FullLoad
4000 | -40 | Q4 | 1 | inside_FullLoad
4000 | -30 | Q4 | 1 | inside_FullLoad
4000 | -15 | Q4 | 1 | inside_FullLoad
5000 | -200 | Q4 | 0 | extension_outside_FullLoad
5000 | -190 | Q4 | 0 | extension_outside_FullLoad
5000 | -180 | Q4 | 0 | extension_outside_FullLoad
5000 | -170 | Q4 | 0 | extension_outside_FullLoad
5000 | -160 | Q4 | 0 | extension_outside_FullLoad
5000 | -150 | Q4 | 0 | extension_outside_FullLoad
5000 | -140 | Q4 | 0 | extension_outside_FullLoad
5000 | -130 | Q4 | 0 | extension_outside_FullLoad
5000 | -120 | Q4 | 0 | extension_outside_FullLoad
5000 | -110 | Q4 | 1 | inside_FullLoad
5000 | -100 | Q4 | 1 | inside_FullLoad
5000 | -90 | Q4 | 1 | inside_FullLoad
5000 | -80 | Q4 | 1 | inside_FullLoad
5000 | -70 | Q4 | 1 | inside_FullLoad
5000 | -60 | Q4 | 1 | inside_FullLoad
5000 | -50 | Q4 | 1 | inside_FullLoad
5000 | -40 | Q4 | 1 | inside_FullLoad
5000 | -30 | Q4 | 1 | inside_FullLoad
5000 | -15 | Q4 | 1 | inside_FullLoad
6000 | -200 | Q4 | 0 | extension_outside_FullLoad
6000 | -190 | Q4 | 0 | extension_outside_FullLoad
6000 | -180 | Q4 | 0 | extension_outside_FullLoad
6000 | -170 | Q4 | 0 | extension_outside_FullLoad
6000 | -160 | Q4 | 0 | extension_outside_FullLoad
6000 | -150 | Q4 | 0 | extension_outside_FullLoad
6000 | -140 | Q4 | 0 | extension_outside_FullLoad
6000 | -130 | Q4 | 0 | extension_outside_FullLoad
6000 | -120 | Q4 | 0 | extension_outside_FullLoad
6000 | -110 | Q4 | 0 | extension_outside_FullLoad
6000 | -100 | Q4 | 0 | extension_outside_FullLoad
6000 | -90 | Q4 | 1 | inside_FullLoad
6000 | -80 | Q4 | 1 | inside_FullLoad
6000 | -70 | Q4 | 1 | inside_FullLoad
6000 | -60 | Q4 | 1 | inside_FullLoad
6000 | -50 | Q4 | 1 | inside_FullLoad
6000 | -40 | Q4 | 1 | inside_FullLoad
6000 | -30 | Q4 | 1 | inside_FullLoad
6000 | -15 | Q4 | 1 | inside_FullLoad
7000 | -200 | Q4 | 0 | extension_outside_FullLoad
7000 | -190 | Q4 | 0 | extension_outside_FullLoad
7000 | -180 | Q4 | 0 | extension_outside_FullLoad
7000 | -170 | Q4 | 0 | extension_outside_FullLoad
7000 | -160 | Q4 | 0 | extension_outside_FullLoad
7000 | -150 | Q4 | 0 | extension_outside_FullLoad
7000 | -140 | Q4 | 0 | extension_outside_FullLoad
7000 | -130 | Q4 | 0 | extension_outside_FullLoad
7000 | -120 | Q4 | 0 | extension_outside_FullLoad
7000 | -110 | Q4 | 0 | extension_outside_FullLoad
7000 | -100 | Q4 | 0 | extension_outside_FullLoad
7000 | -90 | Q4 | 0 | extension_outside_FullLoad
7000 | -80 | Q4 | 1 | inside_FullLoad
7000 | -70 | Q4 | 1 | inside_FullLoad
7000 | -60 | Q4 | 1 | inside_FullLoad
7000 | -50 | Q4 | 1 | inside_FullLoad
7000 | -40 | Q4 | 1 | inside_FullLoad
7000 | -30 | Q4 | 1 | inside_FullLoad
7000 | -15 | Q4 | 1 | inside_FullLoad
8000 | -200 | Q4 | 0 | extension_outside_FullLoad
8000 | -190 | Q4 | 0 | extension_outside_FullLoad
8000 | -180 | Q4 | 0 | extension_outside_FullLoad
8000 | -170 | Q4 | 0 | extension_outside_FullLoad
8000 | -160 | Q4 | 0 | extension_outside_FullLoad
8000 | -150 | Q4 | 0 | extension_outside_FullLoad
8000 | -140 | Q4 | 0 | extension_outside_FullLoad
8000 | -130 | Q4 | 0 | extension_outside_FullLoad
8000 | -120 | Q4 | 0 | extension_outside_FullLoad
8000 | -110 | Q4 | 0 | extension_outside_FullLoad
8000 | -100 | Q4 | 0 | extension_outside_FullLoad
8000 | -90 | Q4 | 0 | extension_outside_FullLoad
8000 | -80 | Q4 | 0 | extension_outside_FullLoad
8000 | -70 | Q4 | 1 | inside_FullLoad
8000 | -60 | Q4 | 1 | inside_FullLoad
8000 | -50 | Q4 | 1 | inside_FullLoad
8000 | -40 | Q4 | 1 | inside_FullLoad
8000 | -30 | Q4 | 1 | inside_FullLoad
8000 | -15 | Q4 | 1 | inside_FullLoad
9000 | -200 | Q4 | 0 | extension_outside_FullLoad
9000 | -190 | Q4 | 0 | extension_outside_FullLoad
9000 | -180 | Q4 | 0 | extension_outside_FullLoad
9000 | -170 | Q4 | 0 | extension_outside_FullLoad
9000 | -160 | Q4 | 0 | extension_outside_FullLoad
9000 | -150 | Q4 | 0 | extension_outside_FullLoad
9000 | -140 | Q4 | 0 | extension_outside_FullLoad
9000 | -130 | Q4 | 0 | extension_outside_FullLoad
9000 | -120 | Q4 | 0 | extension_outside_FullLoad
9000 | -110 | Q4 | 0 | extension_outside_FullLoad
9000 | -100 | Q4 | 0 | extension_outside_FullLoad
9000 | -90 | Q4 | 0 | extension_outside_FullLoad
9000 | -80 | Q4 | 0 | extension_outside_FullLoad
9000 | -70 | Q4 | 0 | extension_outside_FullLoad
9000 | -60 | Q4 | 1 | inside_FullLoad
9000 | -50 | Q4 | 1 | inside_FullLoad
9000 | -40 | Q4 | 1 | inside_FullLoad
9000 | -30 | Q4 | 1 | inside_FullLoad
9000 | -15 | Q4 | 1 | inside_FullLoad
10000 | -200 | Q4 | 0 | extension_outside_FullLoad
10000 | -190 | Q4 | 0 | extension_outside_FullLoad
10000 | -180 | Q4 | 0 | extension_outside_FullLoad
10000 | -170 | Q4 | 0 | extension_outside_FullLoad
10000 | -160 | Q4 | 0 | extension_outside_FullLoad
10000 | -150 | Q4 | 0 | extension_outside_FullLoad
10000 | -140 | Q4 | 0 | extension_outside_FullLoad
10000 | -130 | Q4 | 0 | extension_outside_FullLoad
10000 | -120 | Q4 | 0 | extension_outside_FullLoad
10000 | -110 | Q4 | 0 | extension_outside_FullLoad
10000 | -100 | Q4 | 0 | extension_outside_FullLoad
10000 | -90 | Q4 | 0 | extension_outside_FullLoad
10000 | -80 | Q4 | 0 | extension_outside_FullLoad
10000 | -70 | Q4 | 0 | extension_outside_FullLoad
10000 | -60 | Q4 | 0 | extension_outside_FullLoad
10000 | -50 | Q4 | 1 | inside_FullLoad
10000 | -40 | Q4 | 1 | inside_FullLoad
10000 | -30 | Q4 | 1 | inside_FullLoad
10000 | -15 | Q4 | 1 | inside_FullLoad
11000 | -200 | Q4 | 0 | extension_outside_FullLoad
11000 | -190 | Q4 | 0 | extension_outside_FullLoad
11000 | -180 | Q4 | 0 | extension_outside_FullLoad
11000 | -170 | Q4 | 0 | extension_outside_FullLoad
11000 | -160 | Q4 | 0 | extension_outside_FullLoad
11000 | -150 | Q4 | 0 | extension_outside_FullLoad
11000 | -140 | Q4 | 0 | extension_outside_FullLoad
11000 | -130 | Q4 | 0 | extension_outside_FullLoad
11000 | -120 | Q4 | 0 | extension_outside_FullLoad
11000 | -110 | Q4 | 0 | extension_outside_FullLoad
11000 | -100 | Q4 | 0 | extension_outside_FullLoad
11000 | -90 | Q4 | 0 | extension_outside_FullLoad
11000 | -80 | Q4 | 0 | extension_outside_FullLoad
11000 | -70 | Q4 | 0 | extension_outside_FullLoad
11000 | -60 | Q4 | 0 | extension_outside_FullLoad
11000 | -50 | Q4 | 1 | inside_FullLoad
11000 | -40 | Q4 | 1 | inside_FullLoad
11000 | -30 | Q4 | 1 | inside_FullLoad
11000 | -15 | Q4 | 1 | inside_FullLoad
12000 | -200 | Q4 | 0 | extension_outside_FullLoad
12000 | -190 | Q4 | 0 | extension_outside_FullLoad
12000 | -180 | Q4 | 0 | extension_outside_FullLoad
12000 | -170 | Q4 | 0 | extension_outside_FullLoad
12000 | -160 | Q4 | 0 | extension_outside_FullLoad
12000 | -150 | Q4 | 0 | extension_outside_FullLoad
12000 | -140 | Q4 | 0 | extension_outside_FullLoad
12000 | -130 | Q4 | 0 | extension_outside_FullLoad
12000 | -120 | Q4 | 0 | extension_outside_FullLoad
12000 | -110 | Q4 | 0 | extension_outside_FullLoad
12000 | -100 | Q4 | 0 | extension_outside_FullLoad
12000 | -90 | Q4 | 0 | extension_outside_FullLoad
12000 | -80 | Q4 | 0 | extension_outside_FullLoad
12000 | -70 | Q4 | 0 | extension_outside_FullLoad
12000 | -60 | Q4 | 0 | extension_outside_FullLoad
12000 | -50 | Q4 | 0 | extension_outside_FullLoad
12000 | -40 | Q4 | 1 | inside_FullLoad
12000 | -30 | Q4 | 1 | inside_FullLoad
12000 | -15 | Q4 | 1 | inside_FullLoad
13000 | -200 | Q4 | 0 | extension_outside_FullLoad
13000 | -190 | Q4 | 0 | extension_outside_FullLoad
13000 | -180 | Q4 | 0 | extension_outside_FullLoad
13000 | -170 | Q4 | 0 | extension_outside_FullLoad
13000 | -160 | Q4 | 0 | extension_outside_FullLoad
13000 | -150 | Q4 | 0 | extension_outside_FullLoad
13000 | -140 | Q4 | 0 | extension_outside_FullLoad
13000 | -130 | Q4 | 0 | extension_outside_FullLoad
13000 | -120 | Q4 | 0 | extension_outside_FullLoad
13000 | -110 | Q4 | 0 | extension_outside_FullLoad
13000 | -100 | Q4 | 0 | extension_outside_FullLoad
13000 | -90 | Q4 | 0 | extension_outside_FullLoad
13000 | -80 | Q4 | 0 | extension_outside_FullLoad
13000 | -70 | Q4 | 0 | extension_outside_FullLoad
13000 | -60 | Q4 | 0 | extension_outside_FullLoad
13000 | -50 | Q4 | 0 | extension_outside_FullLoad
13000 | -40 | Q4 | 1 | inside_FullLoad
13000 | -30 | Q4 | 1 | inside_FullLoad
13000 | -15 | Q4 | 1 | inside_FullLoad

## REF_MG1_ETA_Q1
Temperature (degC) | Voltage (V) | Speed (rpm) | Torque (N*m) | Efficiency (%)
0 | 650 | 1000 | 10 | 72.6148
0 | 650 | 1000 | 20 | 79.4997
0 | 650 | 1000 | 30 | 81.6402
0 | 650 | 1000 | 40 | 82.6296
0 | 650 | 1000 | 50 | 83.0685
0 | 650 | 1000 | 60 | 83.1363
0 | 650 | 1000 | 70 | 82.9652
0 | 650 | 1000 | 80 | 82.5439
0 | 650 | 1000 | 90 | 81.944
0 | 650 | 1000 | 100 | 81.1007
0 | 650 | 1000 | 110 | 80.0365
0 | 650 | 1000 | 120 | 78.916
0 | 650 | 1000 | 130 | 77.9871
0 | 650 | 1000 | 140 | 76.8954
0 | 650 | 1000 | 150 | 75.4484
0 | 650 | 1000 | 160 | 74.7034
0 | 650 | 1000 | 170 | 72.8903
0 | 650 | 1000 | 180 | 71.1993
0 | 650 | 1000 | 200 | 65.8763
0 | 650 | 2000 | 10 | 79.8071
0 | 650 | 2000 | 20 | 85.7786
0 | 650 | 2000 | 30 | 87.6346
0 | 650 | 2000 | 40 | 88.5927
0 | 650 | 2000 | 50 | 89.091
0 | 650 | 2000 | 60 | 89.236
0 | 650 | 2000 | 70 | 88.9478
0 | 650 | 2000 | 80 | 88.3895
0 | 650 | 2000 | 90 | 88.5166
0 | 650 | 2000 | 100 | 88.2929
0 | 650 | 2000 | 110 | 87.8874
0 | 650 | 2000 | 120 | 87.5832
0 | 650 | 2000 | 130 | 86.8924
0 | 650 | 2000 | 140 | 86.1566
0 | 650 | 2000 | 150 | 85.0521
0 | 650 | 2000 | 160 | 83.5927
0 | 650 | 2000 | 170 | 81.9886
0 | 650 | 2000 | 180 | 80.6535
0 | 650 | 2000 | 200 | 78.5643
0 | 650 | 3000 | 10 | 82.2013
0 | 650 | 3000 | 20 | 87.8951
0 | 650 | 3000 | 30 | 89.8042
0 | 650 | 3000 | 40 | 90.7941
0 | 650 | 3000 | 50 | 91.4422
0 | 650 | 3000 | 60 | 91.7769
0 | 650 | 3000 | 70 | 91.9374
0 | 650 | 3000 | 80 | 91.9862
0 | 650 | 3000 | 90 | 91.8193
0 | 650 | 3000 | 100 | 91.5151
0 | 650 | 3000 | 110 | 91.1528
0 | 650 | 3000 | 120 | 90.7472
0 | 650 | 3000 | 130 | 90.4833
0 | 650 | 3000 | 140 | 89.9786
0 | 650 | 3000 | 150 | 89.4657
0 | 650 | 3000 | 160 | 88.8772
0 | 650 | 3000 | 170 | 88.2589
0 | 650 | 3000 | 180 | 87.9893
0 | 650 | 3000 | 200 | 87.0455
0 | 650 | 4000 | 10 | 84.2932
0 | 650 | 4000 | 20 | 89.4425
0 | 650 | 4000 | 30 | 91.385
0 | 650 | 4000 | 40 | 92.4379
0 | 650 | 4000 | 50 | 93.0511
0 | 650 | 4000 | 60 | 93.4705
0 | 650 | 4000 | 70 | 93.7723
0 | 650 | 4000 | 80 | 93.913
0 | 650 | 4000 | 90 | 93.9901
0 | 650 | 4000 | 100 | 93.9552
0 | 650 | 4000 | 110 | 93.6577
0 | 650 | 4000 | 120 | 93.1465
0 | 650 | 4000 | 130 | 92.5177
0 | 650 | 4000 | 140 | 92.0408
0 | 650 | 4000 | 150 | 91.6613
0 | 650 | 4000 | 160 | 91.3587
0 | 650 | 4000 | 170 | 91.1137
0 | 650 | 4000 | 180 | 90.9102
0 | 650 | 4000 | 200 | 90.5866
0 | 650 | 5000 | 10 | 86.3714
0 | 650 | 5000 | 20 | 91.4253
0 | 650 | 5000 | 30 | 93.415
0 | 650 | 5000 | 40 | 94.7508
0 | 650 | 5000 | 50 | 95.3871
0 | 650 | 5000 | 60 | 95.5815
0 | 650 | 5000 | 70 | 95.5862
0 | 650 | 5000 | 80 | 95.3403
0 | 650 | 5000 | 90 | 94.8399
0 | 650 | 5000 | 100 | 94.157
0 | 650 | 5000 | 110 | 93.6653
0 | 650 | 5000 | 120 | 93.3029
0 | 650 | 5000 | 130 | 93.0277
0 | 650 | 5000 | 140 | 92.815
0 | 650 | 5000 | 150 | 92.6483
0 | 650 | 5000 | 160 | 92.5157
0 | 650 | 5000 | 170 | 92.408
0 | 650 | 5000 | 180 | 92.3181
0 | 650 | 5000 | 200 | 92.1804
0 | 650 | 6000 | 10 | 85.1288
0 | 650 | 6000 | 20 | 91.8716
0 | 650 | 6000 | 30 | 94.1747
0 | 650 | 6000 | 40 | 94.9929
0 | 650 | 6000 | 50 | 95.2389
0 | 650 | 6000 | 60 | 95.1469
0 | 650 | 6000 | 70 | 94.6696
0 | 650 | 6000 | 80 | 93.908
0 | 650 | 6000 | 90 | 93.5541
0 | 650 | 6000 | 100 | 93.3821
0 | 650 | 6000 | 110 | 93.2887
0 | 650 | 6000 | 120 | 93.2282
0 | 650 | 6000 | 130 | 93.1813
0 | 650 | 6000 | 140 | 93.1402
0 | 650 | 6000 | 150 | 93.1027
0 | 650 | 6000 | 160 | 93.0683
0 | 650 | 6000 | 170 | 93.037
0 | 650 | 6000 | 180 | 93.0089
0 | 650 | 6000 | 200 | 92.9611
0 | 650 | 7000 | 10 | 88.7611
0 | 650 | 7000 | 20 | 93.2401
0 | 650 | 7000 | 30 | 94.5846
0 | 650 | 7000 | 40 | 95.0347
0 | 650 | 7000 | 50 | 95.0128
0 | 650 | 7000 | 60 | 94.6429
0 | 650 | 7000 | 70 | 94.2906
0 | 650 | 7000 | 80 | 93.9917
0 | 650 | 7000 | 90 | 93.7623
0 | 650 | 7000 | 100 | 93.6
0 | 650 | 7000 | 110 | 93.4927
0 | 650 | 7000 | 120 | 93.4263
0 | 650 | 7000 | 130 | 93.3878
0 | 650 | 7000 | 140 | 93.367
0 | 650 | 7000 | 150 | 93.3568
0 | 650 | 7000 | 160 | 93.3521
0 | 650 | 7000 | 170 | 93.3503
0 | 650 | 7000 | 180 | 93.3495
0 | 650 | 7000 | 200 | 93.3495
0 | 650 | 8000 | 10 | 87.7555
0 | 650 | 8000 | 20 | 92.6623
0 | 650 | 8000 | 30 | 93.9266
0 | 650 | 8000 | 40 | 94.2679
0 | 650 | 8000 | 50 | 94.1431
0 | 650 | 8000 | 60 | 94.033
0 | 650 | 8000 | 70 | 93.9301
0 | 650 | 8000 | 80 | 93.8355
0 | 650 | 8000 | 90 | 93.7521
0 | 650 | 8000 | 100 | 93.6826
0 | 650 | 8000 | 110 | 93.6285
0 | 650 | 8000 | 120 | 93.5898
0 | 650 | 8000 | 130 | 93.5648
0 | 650 | 8000 | 140 | 93.5512
0 | 650 | 8000 | 150 | 93.546
0 | 650 | 8000 | 160 | 93.5465
0 | 650 | 8000 | 170 | 93.5505
0 | 650 | 8000 | 180 | 93.5561
0 | 650 | 8000 | 200 | 93.5702
0 | 650 | 9000 | 10 | 88.2391
0 | 650 | 9000 | 20 | 92.3415
0 | 650 | 9000 | 30 | 93.3779
0 | 650 | 9000 | 40 | 93.6247
0 | 650 | 9000 | 50 | 93.6817
0 | 650 | 9000 | 60 | 93.6762
0 | 650 | 9000 | 70 | 93.6565
0 | 650 | 9000 | 80 | 93.64
0 | 650 | 9000 | 90 | 93.6311
0 | 650 | 9000 | 100 | 93.6296
0 | 650 | 9000 | 110 | 93.6338
0 | 650 | 9000 | 120 | 93.6419
0 | 650 | 9000 | 130 | 93.6525
0 | 650 | 9000 | 140 | 93.6648
0 | 650 | 9000 | 150 | 93.6778
0 | 650 | 9000 | 160 | 93.691
0 | 650 | 9000 | 170 | 93.7041
0 | 650 | 9000 | 180 | 93.7165
0 | 650 | 9000 | 200 | 93.7397
0 | 650 | 10000 | 10 | 89.3861
0 | 650 | 10000 | 20 | 92.9699
0 | 650 | 10000 | 30 | 93.4475
0 | 650 | 10000 | 40 | 93.1658
0 | 650 | 10000 | 50 | 93.1389
0 | 650 | 10000 | 60 | 93.2057
0 | 650 | 10000 | 70 | 93.3009
0 | 650 | 10000 | 80 | 93.397
0 | 650 | 10000 | 90 | 93.4834
0 | 650 | 10000 | 100 | 93.5572
0 | 650 | 10000 | 110 | 93.6189
0 | 650 | 10000 | 120 | 93.6701
0 | 650 | 10000 | 130 | 93.7129
0 | 650 | 10000 | 140 | 93.749
0 | 650 | 10000 | 150 | 93.7798
0 | 650 | 10000 | 160 | 93.8065
0 | 650 | 10000 | 170 | 93.83
0 | 650 | 10000 | 180 | 93.8508
0 | 650 | 10000 | 200 | 93.8862
0 | 650 | 11000 | 10 | 88.6025
0 | 650 | 11000 | 20 | 92.1615
0 | 650 | 11000 | 30 | 92.5039
0 | 650 | 11000 | 40 | 92.7818
0 | 650 | 11000 | 50 | 92.9994
0 | 650 | 11000 | 60 | 93.1711
0 | 650 | 11000 | 70 | 93.3094
0 | 650 | 11000 | 80 | 93.4235
0 | 650 | 11000 | 90 | 93.5195
0 | 650 | 11000 | 100 | 93.6015
0 | 650 | 11000 | 110 | 93.6721
0 | 650 | 11000 | 120 | 93.7332
0 | 650 | 11000 | 130 | 93.786
0 | 650 | 11000 | 140 | 93.8318
0 | 650 | 11000 | 150 | 93.8716
0 | 650 | 11000 | 160 | 93.9062
0 | 650 | 11000 | 170 | 93.9366
0 | 650 | 11000 | 180 | 93.9633
0 | 650 | 11000 | 200 | 94.0082
0 | 650 | 12000 | 10 | 86.8398
0 | 650 | 12000 | 20 | 91.3963
0 | 650 | 12000 | 30 | 92.487
0 | 650 | 12000 | 40 | 92.9388
0 | 650 | 12000 | 50 | 93.1765
0 | 650 | 12000 | 60 | 93.3304
0 | 650 | 12000 | 70 | 93.4475
0 | 650 | 12000 | 80 | 93.5453
0 | 650 | 12000 | 90 | 93.6307
0 | 650 | 12000 | 100 | 93.7063
0 | 650 | 12000 | 110 | 93.7731
0 | 650 | 12000 | 120 | 93.832
0 | 650 | 12000 | 130 | 93.8836
0 | 650 | 12000 | 140 | 93.9288
0 | 650 | 12000 | 150 | 93.9682
0 | 650 | 12000 | 160 | 94.0027
0 | 650 | 12000 | 170 | 94.033
0 | 650 | 12000 | 180 | 94.0598
0 | 650 | 12000 | 200 | 94.105
0 | 650 | 13000 | 10 | 83.8844
0 | 650 | 13000 | 20 | 89.2346
0 | 650 | 13000 | 30 | 91.1958
0 | 650 | 13000 | 40 | 92.2015
0 | 650 | 13000 | 50 | 92.7966
0 | 650 | 13000 | 60 | 93.1764
0 | 650 | 13000 | 70 | 93.4306
0 | 650 | 13000 | 80 | 93.6066
0 | 650 | 13000 | 90 | 93.7324
0 | 650 | 13000 | 100 | 93.8252
0 | 650 | 13000 | 110 | 93.8958
0 | 650 | 13000 | 120 | 93.9514
0 | 650 | 13000 | 130 | 93.9967
0 | 650 | 13000 | 140 | 94.0346
0 | 650 | 13000 | 150 | 94.0672
0 | 650 | 13000 | 160 | 94.0957
0 | 650 | 13000 | 170 | 94.121
0 | 650 | 13000 | 180 | 94.1436
0 | 650 | 13000 | 200 | 94.1825

## REF_MG1_ETA_Q1Q4
Temperature (degC) | Voltage (V) | Speed (rpm) | Torque (N*m) | Efficiency (%)
0 | 650 | 1000 | 10 | 72.6148
0 | 650 | 1000 | 20 | 79.4997
0 | 650 | 1000 | 30 | 81.6402
0 | 650 | 1000 | 40 | 82.6296
0 | 650 | 1000 | 50 | 83.0685
0 | 650 | 1000 | 60 | 83.1363
0 | 650 | 1000 | 70 | 82.9652
0 | 650 | 1000 | 80 | 82.5439
0 | 650 | 1000 | 90 | 81.944
0 | 650 | 1000 | 100 | 81.1007
0 | 650 | 1000 | 110 | 80.0365
0 | 650 | 1000 | 120 | 78.916
0 | 650 | 1000 | 130 | 77.9871
0 | 650 | 1000 | 140 | 76.8954
0 | 650 | 1000 | 150 | 75.4484
0 | 650 | 1000 | 160 | 74.7034
0 | 650 | 1000 | 170 | 72.8903
0 | 650 | 1000 | 180 | 71.1993
0 | 650 | 1000 | 200 | 65.8763
0 | 650 | 2000 | 10 | 79.8071
0 | 650 | 2000 | 20 | 85.7786
0 | 650 | 2000 | 30 | 87.6346
0 | 650 | 2000 | 40 | 88.5927
0 | 650 | 2000 | 50 | 89.091
0 | 650 | 2000 | 60 | 89.236
0 | 650 | 2000 | 70 | 88.9478
0 | 650 | 2000 | 80 | 88.3895
0 | 650 | 2000 | 90 | 88.5166
0 | 650 | 2000 | 100 | 88.2929
0 | 650 | 2000 | 110 | 87.8874
0 | 650 | 2000 | 120 | 87.5832
0 | 650 | 2000 | 130 | 86.8924
0 | 650 | 2000 | 140 | 86.1566
0 | 650 | 2000 | 150 | 85.0521
0 | 650 | 2000 | 160 | 83.5927
0 | 650 | 2000 | 170 | 81.9886
0 | 650 | 2000 | 180 | 80.6535
0 | 650 | 2000 | 200 | 78.5643
0 | 650 | 3000 | 10 | 82.2013
0 | 650 | 3000 | 20 | 87.8951
0 | 650 | 3000 | 30 | 89.8042
0 | 650 | 3000 | 40 | 90.7941
0 | 650 | 3000 | 50 | 91.4422
0 | 650 | 3000 | 60 | 91.7769
0 | 650 | 3000 | 70 | 91.9374
0 | 650 | 3000 | 80 | 91.9862
0 | 650 | 3000 | 90 | 91.8193
0 | 650 | 3000 | 100 | 91.5151
0 | 650 | 3000 | 110 | 91.1528
0 | 650 | 3000 | 120 | 90.7472
0 | 650 | 3000 | 130 | 90.4833
0 | 650 | 3000 | 140 | 89.9786
0 | 650 | 3000 | 150 | 89.4657
0 | 650 | 3000 | 160 | 88.8772
0 | 650 | 3000 | 170 | 88.2589
0 | 650 | 3000 | 180 | 87.9893
0 | 650 | 3000 | 200 | 87.0455
0 | 650 | 4000 | 10 | 84.2932
0 | 650 | 4000 | 20 | 89.4425
0 | 650 | 4000 | 30 | 91.385
0 | 650 | 4000 | 40 | 92.4379
0 | 650 | 4000 | 50 | 93.0511
0 | 650 | 4000 | 60 | 93.4705
0 | 650 | 4000 | 70 | 93.7723
0 | 650 | 4000 | 80 | 93.913
0 | 650 | 4000 | 90 | 93.9901
0 | 650 | 4000 | 100 | 93.9552
0 | 650 | 4000 | 110 | 93.6577
0 | 650 | 4000 | 120 | 93.1465
0 | 650 | 4000 | 130 | 92.5177
0 | 650 | 4000 | 140 | 92.0408
0 | 650 | 4000 | 150 | 91.6613
0 | 650 | 4000 | 160 | 91.3587
0 | 650 | 4000 | 170 | 91.1137
0 | 650 | 4000 | 180 | 90.9102
0 | 650 | 4000 | 200 | 90.5866
0 | 650 | 5000 | 10 | 86.3714
0 | 650 | 5000 | 20 | 91.4253
0 | 650 | 5000 | 30 | 93.415
0 | 650 | 5000 | 40 | 94.7508
0 | 650 | 5000 | 50 | 95.3871
0 | 650 | 5000 | 60 | 95.5815
0 | 650 | 5000 | 70 | 95.5862
0 | 650 | 5000 | 80 | 95.3403
0 | 650 | 5000 | 90 | 94.8399
0 | 650 | 5000 | 100 | 94.157
0 | 650 | 5000 | 110 | 93.6653
0 | 650 | 5000 | 120 | 93.3029
0 | 650 | 5000 | 130 | 93.0277
0 | 650 | 5000 | 140 | 92.815
0 | 650 | 5000 | 150 | 92.6483
0 | 650 | 5000 | 160 | 92.5157
0 | 650 | 5000 | 170 | 92.408
0 | 650 | 5000 | 180 | 92.3181
0 | 650 | 5000 | 200 | 92.1804
0 | 650 | 6000 | 10 | 85.1288
0 | 650 | 6000 | 20 | 91.8716
0 | 650 | 6000 | 30 | 94.1747
0 | 650 | 6000 | 40 | 94.9929
0 | 650 | 6000 | 50 | 95.2389
0 | 650 | 6000 | 60 | 95.1469
0 | 650 | 6000 | 70 | 94.6696
0 | 650 | 6000 | 80 | 93.908
0 | 650 | 6000 | 90 | 93.5541
0 | 650 | 6000 | 100 | 93.3821
0 | 650 | 6000 | 110 | 93.2887
0 | 650 | 6000 | 120 | 93.2282
0 | 650 | 6000 | 130 | 93.1813
0 | 650 | 6000 | 140 | 93.1402
0 | 650 | 6000 | 150 | 93.1027
0 | 650 | 6000 | 160 | 93.0683
0 | 650 | 6000 | 170 | 93.037
0 | 650 | 6000 | 180 | 93.0089
0 | 650 | 6000 | 200 | 92.9611
0 | 650 | 7000 | 10 | 88.7611
0 | 650 | 7000 | 20 | 93.2401
0 | 650 | 7000 | 30 | 94.5846
0 | 650 | 7000 | 40 | 95.0347
0 | 650 | 7000 | 50 | 95.0128
0 | 650 | 7000 | 60 | 94.6429
0 | 650 | 7000 | 70 | 94.2906
0 | 650 | 7000 | 80 | 93.9917
0 | 650 | 7000 | 90 | 93.7623
0 | 650 | 7000 | 100 | 93.6
0 | 650 | 7000 | 110 | 93.4927
0 | 650 | 7000 | 120 | 93.4263
0 | 650 | 7000 | 130 | 93.3878
0 | 650 | 7000 | 140 | 93.367
0 | 650 | 7000 | 150 | 93.3568
0 | 650 | 7000 | 160 | 93.3521
0 | 650 | 7000 | 170 | 93.3503
0 | 650 | 7000 | 180 | 93.3495
0 | 650 | 7000 | 200 | 93.3495
0 | 650 | 8000 | 10 | 87.7555
0 | 650 | 8000 | 20 | 92.6623
0 | 650 | 8000 | 30 | 93.9266
0 | 650 | 8000 | 40 | 94.2679
0 | 650 | 8000 | 50 | 94.1431
0 | 650 | 8000 | 60 | 94.033
0 | 650 | 8000 | 70 | 93.9301
0 | 650 | 8000 | 80 | 93.8355
0 | 650 | 8000 | 90 | 93.7521
0 | 650 | 8000 | 100 | 93.6826
0 | 650 | 8000 | 110 | 93.6285
0 | 650 | 8000 | 120 | 93.5898
0 | 650 | 8000 | 130 | 93.5648
0 | 650 | 8000 | 140 | 93.5512
0 | 650 | 8000 | 150 | 93.546
0 | 650 | 8000 | 160 | 93.5465
0 | 650 | 8000 | 170 | 93.5505
0 | 650 | 8000 | 180 | 93.5561
0 | 650 | 8000 | 200 | 93.5702
0 | 650 | 9000 | 10 | 88.2391
0 | 650 | 9000 | 20 | 92.3415
0 | 650 | 9000 | 30 | 93.3779
0 | 650 | 9000 | 40 | 93.6247
0 | 650 | 9000 | 50 | 93.6817
0 | 650 | 9000 | 60 | 93.6762
0 | 650 | 9000 | 70 | 93.6565
0 | 650 | 9000 | 80 | 93.64
0 | 650 | 9000 | 90 | 93.6311
0 | 650 | 9000 | 100 | 93.6296
0 | 650 | 9000 | 110 | 93.6338
0 | 650 | 9000 | 120 | 93.6419
0 | 650 | 9000 | 130 | 93.6525
0 | 650 | 9000 | 140 | 93.6648
0 | 650 | 9000 | 150 | 93.6778
0 | 650 | 9000 | 160 | 93.691
0 | 650 | 9000 | 170 | 93.7041
0 | 650 | 9000 | 180 | 93.7165
0 | 650 | 9000 | 200 | 93.7397
0 | 650 | 10000 | 10 | 89.3861
0 | 650 | 10000 | 20 | 92.9699
0 | 650 | 10000 | 30 | 93.4475
0 | 650 | 10000 | 40 | 93.1658
0 | 650 | 10000 | 50 | 93.1389
0 | 650 | 10000 | 60 | 93.2057
0 | 650 | 10000 | 70 | 93.3009
0 | 650 | 10000 | 80 | 93.397
0 | 650 | 10000 | 90 | 93.4834
0 | 650 | 10000 | 100 | 93.5572
0 | 650 | 10000 | 110 | 93.6189
0 | 650 | 10000 | 120 | 93.6701
0 | 650 | 10000 | 130 | 93.7129
0 | 650 | 10000 | 140 | 93.749
0 | 650 | 10000 | 150 | 93.7798
0 | 650 | 10000 | 160 | 93.8065
0 | 650 | 10000 | 170 | 93.83
0 | 650 | 10000 | 180 | 93.8508
0 | 650 | 10000 | 200 | 93.8862
0 | 650 | 11000 | 10 | 88.6025
0 | 650 | 11000 | 20 | 92.1615
0 | 650 | 11000 | 30 | 92.5039
0 | 650 | 11000 | 40 | 92.7818
0 | 650 | 11000 | 50 | 92.9994
0 | 650 | 11000 | 60 | 93.1711
0 | 650 | 11000 | 70 | 93.3094
0 | 650 | 11000 | 80 | 93.4235
0 | 650 | 11000 | 90 | 93.5195
0 | 650 | 11000 | 100 | 93.6015
0 | 650 | 11000 | 110 | 93.6721
0 | 650 | 11000 | 120 | 93.7332
0 | 650 | 11000 | 130 | 93.786
0 | 650 | 11000 | 140 | 93.8318
0 | 650 | 11000 | 150 | 93.8716
0 | 650 | 11000 | 160 | 93.9062
0 | 650 | 11000 | 170 | 93.9366
0 | 650 | 11000 | 180 | 93.9633
0 | 650 | 11000 | 200 | 94.0082
0 | 650 | 12000 | 10 | 86.8398
0 | 650 | 12000 | 20 | 91.3963
0 | 650 | 12000 | 30 | 92.487
0 | 650 | 12000 | 40 | 92.9388
0 | 650 | 12000 | 50 | 93.1765
0 | 650 | 12000 | 60 | 93.3304
0 | 650 | 12000 | 70 | 93.4475
0 | 650 | 12000 | 80 | 93.5453
0 | 650 | 12000 | 90 | 93.6307
0 | 650 | 12000 | 100 | 93.7063
0 | 650 | 12000 | 110 | 93.7731
0 | 650 | 12000 | 120 | 93.832
0 | 650 | 12000 | 130 | 93.8836
0 | 650 | 12000 | 140 | 93.9288
0 | 650 | 12000 | 150 | 93.9682
0 | 650 | 12000 | 160 | 94.0027
0 | 650 | 12000 | 170 | 94.033
0 | 650 | 12000 | 180 | 94.0598
0 | 650 | 12000 | 200 | 94.105
0 | 650 | 13000 | 10 | 83.8844
0 | 650 | 13000 | 20 | 89.2346
0 | 650 | 13000 | 30 | 91.1958
0 | 650 | 13000 | 40 | 92.2015
0 | 650 | 13000 | 50 | 92.7966
0 | 650 | 13000 | 60 | 93.1764
0 | 650 | 13000 | 70 | 93.4306
0 | 650 | 13000 | 80 | 93.6066
0 | 650 | 13000 | 90 | 93.7324
0 | 650 | 13000 | 100 | 93.8252
0 | 650 | 13000 | 110 | 93.8958
0 | 650 | 13000 | 120 | 93.9514
0 | 650 | 13000 | 130 | 93.9967
0 | 650 | 13000 | 140 | 94.0346
0 | 650 | 13000 | 150 | 94.0672
0 | 650 | 13000 | 160 | 94.0957
0 | 650 | 13000 | 170 | 94.121
0 | 650 | 13000 | 180 | 94.1436
0 | 650 | 13000 | 200 | 94.1825
0 | 650 | 1000 | -200 | 45.6584
0 | 650 | 1000 | -190 | 51.2989
0 | 650 | 1000 | -180 | 57.2436
0 | 650 | 1000 | -170 | 61.0503
0 | 650 | 1000 | -160 | 64.5109
0 | 650 | 1000 | -150 | 65.8408
0 | 650 | 1000 | -140 | 68.4429
0 | 650 | 1000 | -130 | 70.3562
0 | 650 | 1000 | -120 | 71.9451
0 | 650 | 1000 | -110 | 73.8097
0 | 650 | 1000 | -100 | 75.5317
0 | 650 | 1000 | -90 | 76.8639
0 | 650 | 1000 | -80 | 77.7952
0 | 650 | 1000 | -70 | 78.4421
0 | 650 | 1000 | -60 | 78.7043
0 | 650 | 1000 | -50 | 78.5983
0 | 650 | 1000 | -40 | 77.9006
0 | 650 | 1000 | -30 | 76.3202
0 | 650 | 1000 | -15 | 70.3509
0 | 650 | 2000 | -200 | 71.5763
0 | 650 | 2000 | -190 | 72.6319
0 | 650 | 2000 | -180 | 74.8989
0 | 650 | 2000 | -170 | 77.0034
0 | 650 | 2000 | -160 | 79.4088
0 | 650 | 2000 | -150 | 81.5452
0 | 650 | 2000 | -140 | 83.1263
0 | 650 | 2000 | -130 | 84.16
0 | 650 | 2000 | -120 | 85.1139
0 | 650 | 2000 | -110 | 85.529
0 | 650 | 2000 | -100 | 86.0777
0 | 650 | 2000 | -90 | 86.3782
0 | 650 | 2000 | -80 | 86.2077
0 | 650 | 2000 | -70 | 86.9535
0 | 650 | 2000 | -60 | 87.3348
0 | 650 | 2000 | -50 | 87.1403
0 | 650 | 2000 | -40 | 86.4626
0 | 650 | 2000 | -30 | 85.1442
0 | 650 | 2000 | -15 | 80.5213
0 | 650 | 3000 | -200 | 84.4627
0 | 650 | 3000 | -190 | 85.0582
0 | 650 | 3000 | -180 | 85.643
0 | 650 | 3000 | -170 | 86.037
0 | 650 | 3000 | -160 | 86.8644
0 | 650 | 3000 | -150 | 87.6379
0 | 650 | 3000 | -140 | 88.3054
0 | 650 | 3000 | -130 | 88.9563
0 | 650 | 3000 | -120 | 89.2938
0 | 650 | 3000 | -110 | 89.8088
0 | 650 | 3000 | -100 | 90.2648
0 | 650 | 3000 | -90 | 90.645
0 | 650 | 3000 | -80 | 90.8526
0 | 650 | 3000 | -70 | 90.7921
0 | 650 | 3000 | -60 | 90.5924
0 | 650 | 3000 | -50 | 90.171
0 | 650 | 3000 | -40 | 89.3391
0 | 650 | 3000 | -30 | 88.0454
0 | 650 | 3000 | -15 | 83.4421
0 | 650 | 4000 | -200 | 89.2405
0 | 650 | 4000 | -190 | 89.4135
0 | 650 | 4000 | -180 | 89.6072
0 | 650 | 4000 | -170 | 89.8338
0 | 650 | 4000 | -160 | 90.1134
0 | 650 | 4000 | -150 | 90.468
0 | 650 | 4000 | -140 | 90.923
0 | 650 | 4000 | -130 | 91.5072
0 | 650 | 4000 | -120 | 92.2736
0 | 650 | 4000 | -110 | 92.8894
0 | 650 | 4000 | -100 | 93.2446
0 | 650 | 4000 | -90 | 93.2861
0 | 650 | 4000 | -80 | 93.1944
0 | 650 | 4000 | -70 | 93.0269
0 | 650 | 4000 | -60 | 92.6654
0 | 650 | 4000 | -50 | 92.1568
0 | 650 | 4000 | -40 | 91.3959
0 | 650 | 4000 | -30 | 90.0633
0 | 650 | 4000 | -15 | 85.6132
0 | 650 | 5000 | -200 | 91.247
0 | 650 | 5000 | -190 | 91.313
0 | 650 | 5000 | -180 | 91.3885
0 | 650 | 5000 | -170 | 91.4787
0 | 650 | 5000 | -160 | 91.5903
0 | 650 | 5000 | -150 | 91.7329
0 | 650 | 5000 | -140 | 91.9184
0 | 650 | 5000 | -130 | 92.1612
0 | 650 | 5000 | -120 | 92.4809
0 | 650 | 5000 | -110 | 92.9063
0 | 650 | 5000 | -100 | 93.4851
0 | 650 | 5000 | -90 | 94.2865
0 | 650 | 5000 | -80 | 94.8678
0 | 650 | 5000 | -70 | 95.1516
0 | 650 | 5000 | -60 | 95.147
0 | 650 | 5000 | -50 | 94.9241
0 | 650 | 5000 | -40 | 94.1786
0 | 650 | 5000 | -30 | 92.5461
0 | 650 | 5000 | -15 | 88.1108
0 | 650 | 6000 | -200 | 92.1703
0 | 650 | 6000 | -190 | 92.1891
0 | 650 | 6000 | -180 | 92.2102
0 | 650 | 6000 | -170 | 92.2339
0 | 650 | 6000 | -160 | 92.2607
0 | 650 | 6000 | -150 | 92.2906
0 | 650 | 6000 | -140 | 92.324
0 | 650 | 6000 | -130 | 92.3616
0 | 650 | 6000 | -120 | 92.4068
0 | 650 | 6000 | -110 | 92.4692
0 | 650 | 6000 | -100 | 92.5724
0 | 650 | 6000 | -90 | 92.7715
0 | 650 | 6000 | -80 | 93.1894
0 | 650 | 6000 | -70 | 94.0876
0 | 650 | 6000 | -60 | 94.6433
0 | 650 | 6000 | -50 | 94.7468
0 | 650 | 6000 | -40 | 94.4576
0 | 650 | 6000 | -30 | 93.5334
0 | 650 | 6000 | -15 | 87.7543
0 | 650 | 7000 | -200 | 92.5848
0 | 650 | 7000 | -190 | 92.5808
0 | 650 | 7000 | -180 | 92.5764
0 | 650 | 7000 | -170 | 92.5721
0 | 650 | 7000 | -160 | 92.5688
0 | 650 | 7000 | -150 | 92.5686
0 | 650 | 7000 | -140 | 92.5751
0 | 650 | 7000 | -130 | 92.5943
0 | 650 | 7000 | -120 | 92.635
0 | 650 | 7000 | -110 | 92.7096
0 | 650 | 7000 | -100 | 92.8335
0 | 650 | 7000 | -90 | 93.0237
0 | 650 | 7000 | -80 | 93.2936
0 | 650 | 7000 | -70 | 93.6448
0 | 650 | 7000 | -60 | 94.0566
0 | 650 | 7000 | -50 | 94.4853
0 | 650 | 7000 | -40 | 94.5062
0 | 650 | 7000 | -30 | 94.0024
0 | 650 | 7000 | -15 | 90.7995
0 | 650 | 8000 | -200 | 92.7697
0 | 650 | 8000 | -190 | 92.7618
0 | 650 | 8000 | -180 | 92.7537
0 | 650 | 8000 | -170 | 92.7461
0 | 650 | 8000 | -160 | 92.7407
0 | 650 | 8000 | -150 | 92.7396
0 | 650 | 8000 | -140 | 92.7456
0 | 650 | 8000 | -130 | 92.762
0 | 650 | 8000 | -120 | 92.7922
0 | 650 | 8000 | -110 | 92.8392
0 | 650 | 8000 | -100 | 92.9048
0 | 650 | 8000 | -90 | 92.9891
0 | 650 | 8000 | -80 | 93.0905
0 | 650 | 8000 | -70 | 93.2054
0 | 650 | 8000 | -60 | 93.3304
0 | 650 | 8000 | -50 | 93.4628
0 | 650 | 8000 | -40 | 93.6089
0 | 650 | 8000 | -30 | 93.2332
0 | 650 | 8000 | -15 | 90.0223
0 | 650 | 9000 | -200 | 92.8719
0 | 650 | 9000 | -190 | 92.8621
0 | 650 | 9000 | -180 | 92.8514
0 | 650 | 9000 | -170 | 92.8401
0 | 650 | 9000 | -160 | 92.8286
0 | 650 | 9000 | -150 | 92.8174
0 | 650 | 9000 | -140 | 92.8071
0 | 650 | 9000 | -130 | 92.7982
0 | 650 | 9000 | -120 | 92.7914
0 | 650 | 9000 | -110 | 92.7879
0 | 650 | 9000 | -100 | 92.7891
0 | 650 | 9000 | -90 | 92.7967
0 | 650 | 9000 | -80 | 92.8129
0 | 650 | 9000 | -70 | 92.8382
0 | 650 | 9000 | -60 | 92.868
0 | 650 | 9000 | -50 | 92.8837
0 | 650 | 9000 | -40 | 92.8318
0 | 650 | 9000 | -30 | 92.5691
0 | 650 | 9000 | -15 | 90.0705
0 | 650 | 10000 | -200 | 92.9408
0 | 650 | 10000 | -190 | 92.9248
0 | 650 | 10000 | -180 | 92.9072
0 | 650 | 10000 | -170 | 92.8875
0 | 650 | 10000 | -160 | 92.8655
0 | 650 | 10000 | -150 | 92.8406
0 | 650 | 10000 | -140 | 92.812
0 | 650 | 10000 | -130 | 92.7785
0 | 650 | 10000 | -120 | 92.7384
0 | 650 | 10000 | -110 | 92.6895
0 | 650 | 10000 | -100 | 92.6293
0 | 650 | 10000 | -90 | 92.5553
0 | 650 | 10000 | -80 | 92.4666
0 | 650 | 10000 | -70 | 92.3662
0 | 650 | 10000 | -60 | 92.2678
0 | 650 | 10000 | -50 | 92.2078
0 | 650 | 10000 | -40 | 92.2744
0 | 650 | 10000 | -30 | 92.6874
0 | 650 | 10000 | -15 | 91.3107
0 | 650 | 11000 | -200 | 92.9892
0 | 650 | 11000 | -190 | 92.9658
0 | 650 | 11000 | -180 | 92.9397
0 | 650 | 11000 | -170 | 92.9106
0 | 650 | 11000 | -160 | 92.8778
0 | 650 | 11000 | -150 | 92.8409
0 | 650 | 11000 | -140 | 92.7992
0 | 650 | 11000 | -130 | 92.7523
0 | 650 | 11000 | -120 | 92.6996
0 | 650 | 11000 | -110 | 92.6407
0 | 650 | 11000 | -100 | 92.5749
0 | 650 | 11000 | -90 | 92.501
0 | 650 | 11000 | -80 | 92.4166
0 | 650 | 11000 | -70 | 92.3173
0 | 650 | 11000 | -60 | 92.1944
0 | 650 | 11000 | -50 | 92.0327
0 | 650 | 11000 | -40 | 91.806
0 | 650 | 11000 | -30 | 91.4692
0 | 650 | 11000 | -15 | 90.5637
0 | 650 | 12000 | -200 | 93.0226
0 | 650 | 12000 | -190 | 92.9952
0 | 650 | 12000 | -180 | 92.9647
0 | 650 | 12000 | -170 | 92.9305
0 | 650 | 12000 | -160 | 92.8921
0 | 650 | 12000 | -150 | 92.8489
0 | 650 | 12000 | -140 | 92.8001
0 | 650 | 12000 | -130 | 92.7452
0 | 650 | 12000 | -120 | 92.6838
0 | 650 | 12000 | -110 | 92.6159
0 | 650 | 12000 | -100 | 92.5415
0 | 650 | 12000 | -90 | 92.4613
0 | 650 | 12000 | -80 | 92.376
0 | 650 | 12000 | -70 | 92.2851
0 | 650 | 12000 | -60 | 92.1845
0 | 650 | 12000 | -50 | 92.0583
0 | 650 | 12000 | -40 | 91.8584
0 | 650 | 12000 | -30 | 91.44
0 | 650 | 12000 | -15 | 88.8289
0 | 650 | 13000 | -200 | 93.0467
0 | 650 | 13000 | -190 | 93.0187
0 | 650 | 13000 | -180 | 92.9877
0 | 650 | 13000 | -170 | 92.9532
0 | 650 | 13000 | -160 | 92.9145
0 | 650 | 13000 | -150 | 92.8707
0 | 650 | 13000 | -140 | 92.8208
0 | 650 | 13000 | -130 | 92.7629
0 | 650 | 13000 | -120 | 92.6946
0 | 650 | 13000 | -110 | 92.612
0 | 650 | 13000 | -100 | 92.5097
0 | 650 | 13000 | -90 | 92.3796
0 | 650 | 13000 | -80 | 92.2095
0 | 650 | 13000 | -70 | 91.9809
0 | 650 | 13000 | -60 | 91.6646
0 | 650 | 13000 | -50 | 91.2117
0 | 650 | 13000 | -40 | 90.5319
0 | 650 | 13000 | -30 | 89.4282
0 | 650 | 13000 | -15 | 85.372

## REF_MG1_ETA_Q4
Temperature (degC) | Voltage (V) | Speed (rpm) | Torque (N*m) | Efficiency (%)
0 | 650 | 1000 | -200 | 45.6584
0 | 650 | 1000 | -190 | 51.2989
0 | 650 | 1000 | -180 | 57.2436
0 | 650 | 1000 | -170 | 61.0503
0 | 650 | 1000 | -160 | 64.5109
0 | 650 | 1000 | -150 | 65.8408
0 | 650 | 1000 | -140 | 68.4429
0 | 650 | 1000 | -130 | 70.3562
0 | 650 | 1000 | -120 | 71.9451
0 | 650 | 1000 | -110 | 73.8097
0 | 650 | 1000 | -100 | 75.5317
0 | 650 | 1000 | -90 | 76.8639
0 | 650 | 1000 | -80 | 77.7952
0 | 650 | 1000 | -70 | 78.4421
0 | 650 | 1000 | -60 | 78.7043
0 | 650 | 1000 | -50 | 78.5983
0 | 650 | 1000 | -40 | 77.9006
0 | 650 | 1000 | -30 | 76.3202
0 | 650 | 1000 | -15 | 70.3509
0 | 650 | 2000 | -200 | 71.5763
0 | 650 | 2000 | -190 | 72.6319
0 | 650 | 2000 | -180 | 74.8989
0 | 650 | 2000 | -170 | 77.0034
0 | 650 | 2000 | -160 | 79.4088
0 | 650 | 2000 | -150 | 81.5452
0 | 650 | 2000 | -140 | 83.1263
0 | 650 | 2000 | -130 | 84.16
0 | 650 | 2000 | -120 | 85.1139
0 | 650 | 2000 | -110 | 85.529
0 | 650 | 2000 | -100 | 86.0777
0 | 650 | 2000 | -90 | 86.3782
0 | 650 | 2000 | -80 | 86.2077
0 | 650 | 2000 | -70 | 86.9535
0 | 650 | 2000 | -60 | 87.3348
0 | 650 | 2000 | -50 | 87.1403
0 | 650 | 2000 | -40 | 86.4626
0 | 650 | 2000 | -30 | 85.1442
0 | 650 | 2000 | -15 | 80.5213
0 | 650 | 3000 | -200 | 84.4627
0 | 650 | 3000 | -190 | 85.0582
0 | 650 | 3000 | -180 | 85.643
0 | 650 | 3000 | -170 | 86.037
0 | 650 | 3000 | -160 | 86.8644
0 | 650 | 3000 | -150 | 87.6379
0 | 650 | 3000 | -140 | 88.3054
0 | 650 | 3000 | -130 | 88.9563
0 | 650 | 3000 | -120 | 89.2938
0 | 650 | 3000 | -110 | 89.8088
0 | 650 | 3000 | -100 | 90.2648
0 | 650 | 3000 | -90 | 90.645
0 | 650 | 3000 | -80 | 90.8526
0 | 650 | 3000 | -70 | 90.7921
0 | 650 | 3000 | -60 | 90.5924
0 | 650 | 3000 | -50 | 90.171
0 | 650 | 3000 | -40 | 89.3391
0 | 650 | 3000 | -30 | 88.0454
0 | 650 | 3000 | -15 | 83.4421
0 | 650 | 4000 | -200 | 89.2405
0 | 650 | 4000 | -190 | 89.4135
0 | 650 | 4000 | -180 | 89.6072
0 | 650 | 4000 | -170 | 89.8338
0 | 650 | 4000 | -160 | 90.1134
0 | 650 | 4000 | -150 | 90.468
0 | 650 | 4000 | -140 | 90.923
0 | 650 | 4000 | -130 | 91.5072
0 | 650 | 4000 | -120 | 92.2736
0 | 650 | 4000 | -110 | 92.8894
0 | 650 | 4000 | -100 | 93.2446
0 | 650 | 4000 | -90 | 93.2861
0 | 650 | 4000 | -80 | 93.1944
0 | 650 | 4000 | -70 | 93.0269
0 | 650 | 4000 | -60 | 92.6654
0 | 650 | 4000 | -50 | 92.1568
0 | 650 | 4000 | -40 | 91.3959
0 | 650 | 4000 | -30 | 90.0633
0 | 650 | 4000 | -15 | 85.6132
0 | 650 | 5000 | -200 | 91.247
0 | 650 | 5000 | -190 | 91.313
0 | 650 | 5000 | -180 | 91.3885
0 | 650 | 5000 | -170 | 91.4787
0 | 650 | 5000 | -160 | 91.5903
0 | 650 | 5000 | -150 | 91.7329
0 | 650 | 5000 | -140 | 91.9184
0 | 650 | 5000 | -130 | 92.1612
0 | 650 | 5000 | -120 | 92.4809
0 | 650 | 5000 | -110 | 92.9063
0 | 650 | 5000 | -100 | 93.4851
0 | 650 | 5000 | -90 | 94.2865
0 | 650 | 5000 | -80 | 94.8678
0 | 650 | 5000 | -70 | 95.1516
0 | 650 | 5000 | -60 | 95.147
0 | 650 | 5000 | -50 | 94.9241
0 | 650 | 5000 | -40 | 94.1786
0 | 650 | 5000 | -30 | 92.5461
0 | 650 | 5000 | -15 | 88.1108
0 | 650 | 6000 | -200 | 92.1703
0 | 650 | 6000 | -190 | 92.1891
0 | 650 | 6000 | -180 | 92.2102
0 | 650 | 6000 | -170 | 92.2339
0 | 650 | 6000 | -160 | 92.2607
0 | 650 | 6000 | -150 | 92.2906
0 | 650 | 6000 | -140 | 92.324
0 | 650 | 6000 | -130 | 92.3616
0 | 650 | 6000 | -120 | 92.4068
0 | 650 | 6000 | -110 | 92.4692
0 | 650 | 6000 | -100 | 92.5724
0 | 650 | 6000 | -90 | 92.7715
0 | 650 | 6000 | -80 | 93.1894
0 | 650 | 6000 | -70 | 94.0876
0 | 650 | 6000 | -60 | 94.6433
0 | 650 | 6000 | -50 | 94.7468
0 | 650 | 6000 | -40 | 94.4576
0 | 650 | 6000 | -30 | 93.5334
0 | 650 | 6000 | -15 | 87.7543
0 | 650 | 7000 | -200 | 92.5848
0 | 650 | 7000 | -190 | 92.5808
0 | 650 | 7000 | -180 | 92.5764
0 | 650 | 7000 | -170 | 92.5721
0 | 650 | 7000 | -160 | 92.5688
0 | 650 | 7000 | -150 | 92.5686
0 | 650 | 7000 | -140 | 92.5751
0 | 650 | 7000 | -130 | 92.5943
0 | 650 | 7000 | -120 | 92.635
0 | 650 | 7000 | -110 | 92.7096
0 | 650 | 7000 | -100 | 92.8335
0 | 650 | 7000 | -90 | 93.0237
0 | 650 | 7000 | -80 | 93.2936
0 | 650 | 7000 | -70 | 93.6448
0 | 650 | 7000 | -60 | 94.0566
0 | 650 | 7000 | -50 | 94.4853
0 | 650 | 7000 | -40 | 94.5062
0 | 650 | 7000 | -30 | 94.0024
0 | 650 | 7000 | -15 | 90.7995
0 | 650 | 8000 | -200 | 92.7697
0 | 650 | 8000 | -190 | 92.7618
0 | 650 | 8000 | -180 | 92.7537
0 | 650 | 8000 | -170 | 92.7461
0 | 650 | 8000 | -160 | 92.7407
0 | 650 | 8000 | -150 | 92.7396
0 | 650 | 8000 | -140 | 92.7456
0 | 650 | 8000 | -130 | 92.762
0 | 650 | 8000 | -120 | 92.7922
0 | 650 | 8000 | -110 | 92.8392
0 | 650 | 8000 | -100 | 92.9048
0 | 650 | 8000 | -90 | 92.9891
0 | 650 | 8000 | -80 | 93.0905
0 | 650 | 8000 | -70 | 93.2054
0 | 650 | 8000 | -60 | 93.3304
0 | 650 | 8000 | -50 | 93.4628
0 | 650 | 8000 | -40 | 93.6089
0 | 650 | 8000 | -30 | 93.2332
0 | 650 | 8000 | -15 | 90.0223
0 | 650 | 9000 | -200 | 92.8719
0 | 650 | 9000 | -190 | 92.8621
0 | 650 | 9000 | -180 | 92.8514
0 | 650 | 9000 | -170 | 92.8401
0 | 650 | 9000 | -160 | 92.8286
0 | 650 | 9000 | -150 | 92.8174
0 | 650 | 9000 | -140 | 92.8071
0 | 650 | 9000 | -130 | 92.7982
0 | 650 | 9000 | -120 | 92.7914
0 | 650 | 9000 | -110 | 92.7879
0 | 650 | 9000 | -100 | 92.7891
0 | 650 | 9000 | -90 | 92.7967
0 | 650 | 9000 | -80 | 92.8129
0 | 650 | 9000 | -70 | 92.8382
0 | 650 | 9000 | -60 | 92.868
0 | 650 | 9000 | -50 | 92.8837
0 | 650 | 9000 | -40 | 92.8318
0 | 650 | 9000 | -30 | 92.5691
0 | 650 | 9000 | -15 | 90.0705
0 | 650 | 10000 | -200 | 92.9408
0 | 650 | 10000 | -190 | 92.9248
0 | 650 | 10000 | -180 | 92.9072
0 | 650 | 10000 | -170 | 92.8875
0 | 650 | 10000 | -160 | 92.8655
0 | 650 | 10000 | -150 | 92.8406
0 | 650 | 10000 | -140 | 92.812
0 | 650 | 10000 | -130 | 92.7785
0 | 650 | 10000 | -120 | 92.7384
0 | 650 | 10000 | -110 | 92.6895
0 | 650 | 10000 | -100 | 92.6293
0 | 650 | 10000 | -90 | 92.5553
0 | 650 | 10000 | -80 | 92.4666
0 | 650 | 10000 | -70 | 92.3662
0 | 650 | 10000 | -60 | 92.2678
0 | 650 | 10000 | -50 | 92.2078
0 | 650 | 10000 | -40 | 92.2744
0 | 650 | 10000 | -30 | 92.6874
0 | 650 | 10000 | -15 | 91.3107
0 | 650 | 11000 | -200 | 92.9892
0 | 650 | 11000 | -190 | 92.9658
0 | 650 | 11000 | -180 | 92.9397
0 | 650 | 11000 | -170 | 92.9106
0 | 650 | 11000 | -160 | 92.8778
0 | 650 | 11000 | -150 | 92.8409
0 | 650 | 11000 | -140 | 92.7992
0 | 650 | 11000 | -130 | 92.7523
0 | 650 | 11000 | -120 | 92.6996
0 | 650 | 11000 | -110 | 92.6407
0 | 650 | 11000 | -100 | 92.5749
0 | 650 | 11000 | -90 | 92.501
0 | 650 | 11000 | -80 | 92.4166
0 | 650 | 11000 | -70 | 92.3173
0 | 650 | 11000 | -60 | 92.1944
0 | 650 | 11000 | -50 | 92.0327
0 | 650 | 11000 | -40 | 91.806
0 | 650 | 11000 | -30 | 91.4692
0 | 650 | 11000 | -15 | 90.5637
0 | 650 | 12000 | -200 | 93.0226
0 | 650 | 12000 | -190 | 92.9952
0 | 650 | 12000 | -180 | 92.9647
0 | 650 | 12000 | -170 | 92.9305
0 | 650 | 12000 | -160 | 92.8921
0 | 650 | 12000 | -150 | 92.8489
0 | 650 | 12000 | -140 | 92.8001
0 | 650 | 12000 | -130 | 92.7452
0 | 650 | 12000 | -120 | 92.6838
0 | 650 | 12000 | -110 | 92.6159
0 | 650 | 12000 | -100 | 92.5415
0 | 650 | 12000 | -90 | 92.4613
0 | 650 | 12000 | -80 | 92.376
0 | 650 | 12000 | -70 | 92.2851
0 | 650 | 12000 | -60 | 92.1845
0 | 650 | 12000 | -50 | 92.0583
0 | 650 | 12000 | -40 | 91.8584
0 | 650 | 12000 | -30 | 91.44
0 | 650 | 12000 | -15 | 88.8289
0 | 650 | 13000 | -200 | 93.0467
0 | 650 | 13000 | -190 | 93.0187
0 | 650 | 13000 | -180 | 92.9877
0 | 650 | 13000 | -170 | 92.9532
0 | 650 | 13000 | -160 | 92.9145
0 | 650 | 13000 | -150 | 92.8707
0 | 650 | 13000 | -140 | 92.8208
0 | 650 | 13000 | -130 | 92.7629
0 | 650 | 13000 | -120 | 92.6946
0 | 650 | 13000 | -110 | 92.612
0 | 650 | 13000 | -100 | 92.5097
0 | 650 | 13000 | -90 | 92.3796
0 | 650 | 13000 | -80 | 92.2095
0 | 650 | 13000 | -70 | 91.9809
0 | 650 | 13000 | -60 | 91.6646
0 | 650 | 13000 | -50 | 91.2117
0 | 650 | 13000 | -40 | 90.5319
0 | 650 | 13000 | -30 | 89.4282
0 | 650 | 13000 | -15 | 85.372

## REF_MG1_FL_Q1
Voltage (V) | Speed (rpm) | Torque (N*m)
650 | 0 | 207
650 | 2767.9121 | 207
650 | 2920.0627 | 196.2142
650 | 3089.9136 | 185.4284
650 | 3280.7442 | 174.6426
650 | 3496.6974 | 163.8568
650 | 3743.0839 | 153.0711
650 | 4026.8246 | 142.2853
650 | 4357.1109 | 131.4995
650 | 4746.4196 | 120.7137
650 | 5212.1238 | 109.9279
650 | 5779.157 | 99.1421
650 | 6484.6275 | 88.3563
650 | 7386.2822 | 77.5705
650 | 8579.1728 | 66.7847
650 | 10231.5815 | 55.9989
650 | 12672.3684 | 45.2132
650 | 13500 | 42.4413
650 | 13635 | 0

## REF_MG1_FL_Q1Q4
Voltage (V) | Speed (rpm) | Torque (N*m)
650 | 0 | 207
650 | 2767.9121 | 207
650 | 2920.0627 | 196.2142
650 | 3089.9136 | 185.4284
650 | 3280.7442 | 174.6426
650 | 3496.6974 | 163.8568
650 | 3743.0839 | 153.0711
650 | 4026.8246 | 142.2853
650 | 4357.1109 | 131.4995
650 | 4746.4196 | 120.7137
650 | 5212.1238 | 109.9279
650 | 5779.157 | 99.1421
650 | 6484.6275 | 88.3563
650 | 7386.2822 | 77.5705
650 | 8579.1728 | 66.7847
650 | 10231.5815 | 55.9989
650 | 12672.3684 | 45.2132
650 | 13500 | 42.4413
650 | 13635 | 0
650 | 0 | -207
650 | 2767.9121 | -207
650 | 2920.0627 | -196.2142
650 | 3089.9136 | -185.4284
650 | 3280.7442 | -174.6426
650 | 3496.6974 | -163.8568
650 | 3743.0839 | -153.0711
650 | 4026.8246 | -142.2853
650 | 4357.1109 | -131.4995
650 | 4746.4196 | -120.7137
650 | 5212.1238 | -109.9279
650 | 5779.157 | -99.1421
650 | 6484.6275 | -88.3563
650 | 7386.2822 | -77.5705
650 | 8579.1728 | -66.7847
650 | 10231.5815 | -55.9989
650 | 12672.3684 | -45.2132
650 | 13500 | -42.4413
650 | 13635 | 0

## REF_MG1_FL_Q4
Voltage (V) | Speed (rpm) | Torque (N*m)
650 | 0 | -207
650 | 2767.9121 | -207
650 | 2920.0627 | -196.2142
650 | 3089.9136 | -185.4284
650 | 3280.7442 | -174.6426
650 | 3496.6974 | -163.8568
650 | 3743.0839 | -153.0711
650 | 4026.8246 | -142.2853
650 | 4357.1109 | -131.4995
650 | 4746.4196 | -120.7137
650 | 5212.1238 | -109.9279
650 | 5779.157 | -99.1421
650 | 6484.6275 | -88.3563
650 | 7386.2822 | -77.5705
650 | 8579.1728 | -66.7847
650 | 10231.5815 | -55.9989
650 | 12672.3684 | -45.2132
650 | 13500 | -42.4413
650 | 13635 | 0

## REF_MG1_LossW
Temperature (degC) | Voltage (V) | Speed (rpm) | Torque (N*m) | Power loss (W)
0 | 650 | 0 | -200 | 11028.8426
0 | 650 | 0 | -190 | 8480.0717
0 | 650 | 0 | -180 | 6851.8436
0 | 650 | 0 | -170 | 5710.25
0 | 650 | 0 | -160 | 5019.9869
0 | 650 | 0 | -150 | 4771.5094
0 | 650 | 0 | -140 | 4353.3684
0 | 650 | 0 | -130 | 3885.4824
0 | 650 | 0 | -120 | 3567.7616
0 | 650 | 0 | -110 | 3103.3654
0 | 650 | 0 | -100 | 2581.9952
0 | 650 | 0 | -90 | 2111.0375
0 | 650 | 0 | -80 | 1725.2786
0 | 650 | 0 | -70 | 1419.6
0 | 650 | 0 | -60 | 1172.7978
0 | 650 | 0 | -50 | 964.4087
0 | 650 | 0 | -40 | 776.5184
0 | 650 | 0 | -30 | 600.2586
0 | 650 | 0 | -15 | 361.7489
0 | 650 | 0 | 0 | 270.1921
0 | 650 | 0 | 10 | 314.4627
0 | 650 | 0 | 20 | 426.2004
0 | 650 | 0 | 30 | 572.6196
0 | 650 | 0 | 40 | 737.9987
0 | 650 | 0 | 50 | 917.1945
0 | 650 | 0 | 60 | 1116.3229
0 | 650 | 0 | 70 | 1351.7997
0 | 650 | 0 | 80 | 1643.0675
0 | 650 | 0 | 90 | 2010.4326
0 | 650 | 0 | 100 | 2458.9268
0 | 650 | 0 | 110 | 2955.6556
0 | 650 | 0 | 120 | 3398.6931
0 | 650 | 0 | 130 | 3702.8872
0 | 650 | 0 | 140 | 4150.4664
0 | 650 | 0 | 150 | 4548.3962
0 | 650 | 0 | 160 | 4775.4995
0 | 650 | 0 | 170 | 5400.1071
0 | 650 | 0 | 180 | 6410.7348
0 | 650 | 0 | 200 | 10352.0588
0 | 650 | 1000 | -200 | 11381.2872
0 | 650 | 1000 | -190 | 9689.9331
0 | 650 | 1000 | -180 | 8059.4009
0 | 650 | 1000 | -170 | 6933.9736
0 | 650 | 1000 | -160 | 5946.2518
0 | 650 | 1000 | -150 | 5365.7132
0 | 650 | 1000 | -140 | 4626.5127
0 | 650 | 1000 | -130 | 4035.5784
0 | 650 | 1000 | -120 | 3525.4879
0 | 650 | 1000 | -110 | 3016.905
0 | 650 | 1000 | -100 | 2562.3152
0 | 650 | 1000 | -90 | 2180.5258
0 | 650 | 1000 | -80 | 1860.2232
0 | 650 | 1000 | -70 | 1580.2782
0 | 650 | 1000 | -60 | 1338.051
0 | 650 | 1000 | -50 | 1120.5891
0 | 650 | 1000 | -40 | 925.6969
0 | 650 | 1000 | -30 | 743.9225
0 | 650 | 1000 | -15 | 465.7265
0 | 650 | 1000 | 0 | 336.551
0 | 650 | 1000 | 10 | 394.9288
0 | 650 | 1000 | 20 | 540.0731
0 | 650 | 1000 | 30 | 706.5046
0 | 650 | 1000 | 40 | 880.5696
0 | 650 | 1000 | 50 | 1067.2329
0 | 650 | 1000 | 60 | 1274.5074
0 | 650 | 1000 | 70 | 1505.1074
0 | 650 | 1000 | 80 | 1771.6625
0 | 650 | 1000 | 90 | 2076.7111
0 | 650 | 1000 | 100 | 2440.3316
0 | 650 | 1000 | 110 | 2873.226
0 | 650 | 1000 | 120 | 3357.3533
0 | 650 | 1000 | 130 | 3842.6201
0 | 650 | 1000 | 140 | 4405.086
0 | 650 | 1000 | 150 | 5111.504
0 | 650 | 1000 | 160 | 5673.7496
0 | 650 | 1000 | 170 | 6621.1244
0 | 650 | 1000 | 180 | 7624.8146
0 | 650 | 1000 | 200 | 10848.8929
0 | 650 | 2000 | -200 | 11906.0946
0 | 650 | 2000 | -190 | 10890.7165
0 | 650 | 2000 | -180 | 9462.8805
0 | 650 | 2000 | -170 | 8187.8741
0 | 650 | 2000 | -160 | 6900.1896
0 | 650 | 2000 | -150 | 5797.7415
0 | 650 | 2000 | -140 | 4947.6288
0 | 650 | 2000 | -130 | 4312.785
0 | 650 | 2000 | -120 | 3741.2805
0 | 650 | 2000 | -110 | 3333.8735
0 | 650 | 2000 | -100 | 2915.8868
0 | 650 | 2000 | -90 | 2567.6436
0 | 650 | 2000 | -80 | 2310.9162
0 | 650 | 2000 | -70 | 1912.7182
0 | 650 | 2000 | -60 | 1591.55
0 | 650 | 2000 | -50 | 1346.6661
0 | 650 | 2000 | -40 | 1134.1105
0 | 650 | 2000 | -30 | 933.4155
0 | 650 | 2000 | -15 | 611.9405
0 | 650 | 2000 | 0 | 466.0398
0 | 650 | 2000 | 10 | 529.9261
0 | 650 | 2000 | 20 | 694.465
0 | 650 | 2000 | 30 | 886.5672
0 | 650 | 2000 | 40 | 1078.7069
0 | 650 | 2000 | 50 | 1282.2672
0 | 650 | 2000 | 60 | 1515.8054
0 | 650 | 2000 | 70 | 1821.6807
0 | 650 | 2000 | 80 | 2200.8845
0 | 650 | 2000 | 90 | 2445.3764
0 | 650 | 2000 | 100 | 2777.0424
0 | 650 | 2000 | 110 | 3175.1352
0 | 650 | 2000 | 120 | 3563.108
0 | 650 | 2000 | 130 | 4107.1784
0 | 650 | 2000 | 140 | 4711.3144
0 | 650 | 2000 | 150 | 5521.327
0 | 650 | 2000 | 160 | 6577.279
0 | 650 | 2000 | 170 | 7821.6888
0 | 650 | 2000 | 180 | 9042.9633
0 | 650 | 2000 | 200 | 11428.8176
0 | 650 | 3000 | -200 | 9762.3427
0 | 650 | 3000 | -190 | 8918.7757
0 | 650 | 3000 | -180 | 8118.6798
0 | 650 | 3000 | -170 | 7457.2146
0 | 650 | 3000 | -160 | 6602.6629
0 | 650 | 3000 | -150 | 5825.5005
0 | 650 | 3000 | -140 | 5143.5537
0 | 650 | 3000 | -130 | 4510.3395
0 | 650 | 3000 | -120 | 4036.1296
0 | 650 | 3000 | -110 | 3521.8218
0 | 650 | 3000 | -100 | 3058.394
0 | 650 | 3000 | -90 | 2645.073
0 | 650 | 3000 | -80 | 2299.0006
0 | 650 | 3000 | -70 | 2024.9287
0 | 650 | 3000 | -60 | 1773.2916
0 | 650 | 3000 | -50 | 1543.9324
0 | 650 | 3000 | -40 | 1339.6855
0 | 650 | 3000 | -30 | 1126.6925
0 | 650 | 3000 | -15 | 780.2739
0 | 650 | 3000 | 0 | 609.3932
0 | 650 | 3000 | 10 | 680.2364
0 | 650 | 3000 | 20 | 865.3183
0 | 650 | 3000 | 30 | 1070.0333
0 | 650 | 3000 | 40 | 1274.1459
0 | 650 | 3000 | 50 | 1470.0697
0 | 650 | 3000 | 60 | 1688.9006
0 | 650 | 3000 | 70 | 1928.558
0 | 650 | 3000 | 80 | 2189.54
0 | 650 | 3000 | 90 | 2519.1187
0 | 650 | 3000 | 100 | 2912.7551
0 | 650 | 3000 | 110 | 3354.1046
0 | 650 | 3000 | 120 | 3843.8857
0 | 650 | 3000 | 130 | 4295.4539
0 | 650 | 3000 | 140 | 4898.566
0 | 650 | 3000 | 150 | 5548.6885
0 | 650 | 3000 | 160 | 6290.61
0 | 650 | 3000 | 170 | 7104.73
0 | 650 | 3000 | 180 | 7718.996
0 | 650 | 3000 | 200 | 9350.9434
0 | 650 | 4000 | -200 | 9013.8401
0 | 650 | 4000 | -190 | 8425.4542
0 | 650 | 4000 | -180 | 7835.9771
0 | 650 | 4000 | -170 | 7239.3174
0 | 650 | 4000 | -160 | 6626.0514
0 | 650 | 4000 | -150 | 5989.1363
0 | 650 | 4000 | -140 | 5323.0059
0 | 650 | 4000 | -130 | 4624.7192
0 | 650 | 4000 | -120 | 3883.6982
0 | 650 | 4000 | -110 | 3276.3093
0 | 650 | 4000 | -100 | 2829.6822
0 | 650 | 4000 | -90 | 2531.0812
0 | 650 | 4000 | -80 | 2280.581
0 | 650 | 4000 | -70 | 2044.6135
0 | 650 | 4000 | -60 | 1843.3773
0 | 650 | 4000 | -50 | 1642.6749
0 | 650 | 4000 | -40 | 1441.6363
0 | 650 | 4000 | -30 | 1248.686
0 | 650 | 4000 | -15 | 903.9519
0 | 650 | 4000 | 0 | 700.0005
0 | 650 | 4000 | 10 | 780.5222
0 | 650 | 4000 | 20 | 988.8666
0 | 650 | 4000 | 30 | 1184.6549
0 | 650 | 4000 | 40 | 1370.6907
0 | 650 | 4000 | 50 | 1564.0711
0 | 650 | 4000 | 60 | 1755.692
0 | 650 | 4000 | 70 | 1947.325
0 | 650 | 4000 | 80 | 2172.0001
0 | 650 | 4000 | 90 | 2410.5562
0 | 650 | 4000 | 100 | 2694.9343
0 | 650 | 4000 | 110 | 3120.2179
0 | 650 | 4000 | 120 | 3698.3991
0 | 650 | 4000 | 130 | 4403.917
0 | 650 | 4000 | 140 | 5071.1501
0 | 650 | 4000 | 150 | 5715.9785
0 | 650 | 4000 | 160 | 6339.2798
0 | 650 | 4000 | 170 | 6945.0226
0 | 650 | 4000 | 180 | 7538.8055
0 | 650 | 4000 | 200 | 8705.6811
0 | 650 | 5000 | -200 | 9166.1179
0 | 650 | 5000 | -190 | 8642.1768
0 | 650 | 5000 | -180 | 8116.1523
0 | 650 | 5000 | -170 | 7584.9624
0 | 650 | 5000 | -160 | 7045.2703
0 | 650 | 5000 | -150 | 6492.9274
0 | 650 | 5000 | -140 | 5924.1267
0 | 650 | 5000 | -130 | 5335.6894
0 | 650 | 5000 | -120 | 4724.3665
0 | 650 | 5000 | -110 | 4085.7042
0 | 650 | 5000 | -100 | 3411.1888
0 | 650 | 5000 | -90 | 2692.4041
0 | 650 | 5000 | -80 | 2149.761
0 | 650 | 5000 | -70 | 1777.0259
0 | 650 | 5000 | -60 | 1524.6034
0 | 650 | 5000 | -50 | 1328.8685
0 | 650 | 5000 | -40 | 1219.2313
0 | 650 | 5000 | -30 | 1170.8587
0 | 650 | 5000 | -15 | 933.7758
0 | 650 | 5000 | 0 | 771.2408
0 | 650 | 5000 | 10 | 826.1907
0 | 650 | 5000 | 20 | 982.1612
0 | 650 | 5000 | 30 | 1107.2833
0 | 650 | 5000 | 40 | 1160.3066
0 | 650 | 5000 | 50 | 1266.0643
0 | 650 | 5000 | 60 | 1452.2684
0 | 650 | 5000 | 70 | 1692.4261
0 | 650 | 5000 | 80 | 2047.2447
0 | 650 | 5000 | 90 | 2563.947
0 | 650 | 5000 | 100 | 3249.217
0 | 650 | 5000 | 110 | 3895.2569
0 | 650 | 5000 | 120 | 4509.9774
0 | 650 | 5000 | 130 | 5101.5919
0 | 650 | 5000 | 140 | 5674.5677
0 | 650 | 5000 | 150 | 6232.1544
0 | 650 | 5000 | 160 | 6777.2414
0 | 650 | 5000 | 170 | 7312.969
0 | 650 | 5000 | 180 | 7842.4857
0 | 650 | 5000 | 200 | 8883.31
0 | 650 | 6000 | -200 | 9839.1355
0 | 650 | 6000 | -190 | 9324.6528
0 | 650 | 6000 | -180 | 8810.0411
0 | 650 | 6000 | -170 | 8295.2418
0 | 650 | 6000 | -160 | 7780.4054
0 | 650 | 6000 | -150 | 7265.9081
0 | 650 | 6000 | -140 | 6752.1739
0 | 650 | 6000 | -130 | 6239.1337
0 | 650 | 6000 | -120 | 5725.1091
0 | 650 | 6000 | -110 | 5204.8884
0 | 650 | 6000 | -100 | 4666.8842
0 | 650 | 6000 | -90 | 4087.6119
0 | 650 | 6000 | -80 | 3423.3963
0 | 650 | 6000 | -70 | 2600.3965
0 | 650 | 6000 | -60 | 2019.4356
0 | 650 | 6000 | -50 | 1650.3264
0 | 650 | 6000 | -40 | 1392.9651
0 | 650 | 6000 | -30 | 1218.9298
0 | 650 | 6000 | -15 | 1154.1255
0 | 650 | 6000 | 0 | 1109.3157
0 | 650 | 6000 | 10 | 1097.6103
0 | 650 | 6000 | 20 | 1111.8172
0 | 650 | 6000 | 30 | 1165.9576
0 | 650 | 6000 | 40 | 1324.7396
0 | 650 | 6000 | 50 | 1570.5013
0 | 650 | 6000 | 60 | 1922.9142
0 | 650 | 6000 | 70 | 2476.4219
0 | 650 | 6000 | 80 | 3260.8012
0 | 650 | 6000 | 90 | 3896.2106
0 | 650 | 6000 | 100 | 4452.8259
0 | 650 | 6000 | 110 | 4972.2053
0 | 650 | 6000 | 120 | 5476.687
0 | 650 | 6000 | 130 | 5977.2187
0 | 650 | 6000 | 140 | 6478.5815
0 | 650 | 6000 | 150 | 6982.1008
0 | 650 | 6000 | 160 | 7487.5137
0 | 650 | 6000 | 170 | 7994.0593
0 | 650 | 6000 | 180 | 8501.0389
0 | 650 | 6000 | 200 | 9515.1691
0 | 650 | 7000 | -200 | 10871.3053
0 | 650 | 7000 | -190 | 10333.3185
0 | 650 | 7000 | -180 | 9795.1853
0 | 650 | 7000 | -170 | 9256.3738
0 | 650 | 7000 | -160 | 8715.7258
0 | 650 | 7000 | -150 | 8171.2221
0 | 650 | 7000 | -140 | 7619.7927
0 | 650 | 7000 | -130 | 7057.2627
0 | 650 | 7000 | -120 | 6478.5848
0 | 650 | 7000 | -110 | 5878.5633
0 | 650 | 7000 | -100 | 5253.2989
0 | 650 | 7000 | -90 | 4602.5286
0 | 650 | 7000 | -80 | 3932.825
0 | 650 | 7000 | -70 | 3261.0333
0 | 650 | 7000 | -60 | 2614.0234
0 | 650 | 7000 | -50 | 2021.2571
0 | 650 | 7000 | -40 | 1610.8637
0 | 650 | 7000 | -30 | 1318.9383
0 | 650 | 7000 | -15 | 1011.6511
0 | 650 | 7000 | 0 | 888.2471
0 | 650 | 7000 | 10 | 928.1671
0 | 650 | 7000 | 20 | 1062.9085
0 | 650 | 7000 | 30 | 1259.0891
0 | 650 | 7000 | 40 | 1531.9697
0 | 650 | 7000 | 50 | 1923.8454
0 | 650 | 7000 | 60 | 2489.5274
0 | 650 | 7000 | 70 | 3107.0642
0 | 650 | 7000 | 80 | 3748.657
0 | 650 | 7000 | 90 | 4388.9951
0 | 650 | 7000 | 100 | 5012.2514
0 | 650 | 7000 | 110 | 5612.2892
0 | 650 | 7000 | 120 | 6189.3948
0 | 650 | 7000 | 130 | 6747.2439
0 | 650 | 7000 | 140 | 7290.6923
0 | 650 | 7000 | 150 | 7824.4189
0 | 650 | 7000 | 160 | 8352.2527
0 | 650 | 7000 | 170 | 8876.9581
0 | 650 | 7000 | 180 | 9400.2825
0 | 650 | 7000 | 200 | 10444.7473
0 | 650 | 8000 | -200 | 12114.554
0 | 650 | 8000 | -190 | 11521.2573
0 | 650 | 8000 | -180 | 10927.1843
0 | 650 | 8000 | -170 | 10330.9063
0 | 650 | 8000 | -160 | 9730.4919
0 | 650 | 8000 | -150 | 9123.7193
0 | 650 | 8000 | -140 | 8508.3885
0 | 650 | 8000 | -130 | 7882.749
0 | 650 | 8000 | -120 | 7246.0219
0 | 650 | 8000 | -110 | 6598.9327
0 | 650 | 8000 | -100 | 5944.1014
0 | 650 | 8000 | -90 | 5286.0782
0 | 650 | 8000 | -80 | 4630.8225
0 | 650 | 8000 | -70 | 3984.578
0 | 650 | 8000 | -60 | 3352.5169
0 | 650 | 8000 | -50 | 2738.2867
0 | 650 | 8000 | -40 | 2141.6771
0 | 650 | 8000 | -30 | 1700.6761
0 | 650 | 8000 | -15 | 1253.8371
0 | 650 | 8000 | 0 | 1121.2958
0 | 650 | 8000 | 10 | 1168.9234
0 | 650 | 8000 | 20 | 1326.8087
0 | 650 | 8000 | 30 | 1625.1162
0 | 650 | 8000 | 40 | 2037.6611
0 | 650 | 8000 | 50 | 2605.9755
0 | 650 | 8000 | 60 | 3189.6519
0 | 650 | 8000 | 70 | 3789.621
0 | 650 | 8000 | 80 | 4402.8748
0 | 650 | 8000 | 90 | 5024.7336
0 | 650 | 8000 | 100 | 5649.3544
0 | 650 | 8000 | 110 | 6271.0904
0 | 650 | 8000 | 120 | 6885.6148
0 | 650 | 8000 | 130 | 7490.4509
0 | 650 | 8000 | 140 | 8084.9513
0 | 650 | 8000 | 150 | 8669.922
0 | 650 | 8000 | 160 | 9247.0949
0 | 650 | 8000 | 170 | 9818.5974
0 | 650 | 8000 | 180 | 10386.4981
0 | 650 | 8000 | 200 | 11513.5411
0 | 650 | 9000 | -200 | 13436.1662
0 | 650 | 9000 | -190 | 12781.9529
0 | 650 | 9000 | -180 | 12127.3347
0 | 650 | 9000 | -170 | 11471.6563
0 | 650 | 9000 | -160 | 10814.1583
0 | 650 | 9000 | -150 | 10154.0992
0 | 650 | 9000 | -140 | 9490.8361
0 | 650 | 9000 | -130 | 8823.846
0 | 650 | 9000 | -120 | 8152.6888
0 | 650 | 9000 | -110 | 7476.9383
0 | 650 | 9000 | -100 | 6796.1582
0 | 650 | 9000 | -90 | 6110.0545
0 | 650 | 9000 | -80 | 5418.9758
0 | 650 | 9000 | -70 | 4724.9186
0 | 650 | 9000 | -60 | 4033.0557
0 | 650 | 9000 | -50 | 3353.4835
0 | 650 | 9000 | -40 | 2702.3625
0 | 650 | 9000 | -30 | 2101.0242
0 | 650 | 9000 | -15 | 1403.7488
0 | 650 | 9000 | 0 | 1144.1883
0 | 650 | 9000 | 10 | 1256.1823
0 | 650 | 9000 | 20 | 1563.3278
0 | 650 | 9000 | 30 | 2005.1316
0 | 650 | 9000 | 40 | 2567.0941
0 | 650 | 9000 | 50 | 3178.2653
0 | 650 | 9000 | 60 | 3817.4617
0 | 650 | 9000 | 70 | 4468.4899
0 | 650 | 9000 | 80 | 5121.0628
0 | 650 | 9000 | 90 | 5769.7764
0 | 650 | 9000 | 100 | 6412.4762
0 | 650 | 9000 | 110 | 7048.79
0 | 650 | 9000 | 120 | 7679.1287
0 | 650 | 9000 | 130 | 8304.15
0 | 650 | 9000 | 140 | 8924.5509
0 | 650 | 9000 | 150 | 9541.0351
0 | 650 | 9000 | 160 | 10154.3342
0 | 650 | 9000 | 170 | 10765.2138
0 | 650 | 9000 | 180 | 11374.4371
0 | 650 | 9000 | 200 | 12588.4933
0 | 650 | 10000 | -200 | 14784.8333
0 | 650 | 10000 | -190 | 14077.2846
0 | 650 | 10000 | -180 | 13369.6588
0 | 650 | 10000 | -170 | 12661.8746
0 | 650 | 10000 | -160 | 11953.9189
0 | 650 | 10000 | -150 | 11245.9086
0 | 650 | 10000 | -140 | 10538.1333
0 | 650 | 10000 | -130 | 9831.0542
0 | 650 | 10000 | -120 | 9125.2265
0 | 650 | 10000 | -110 | 8421.0941
0 | 650 | 10000 | -100 | 7718.5871
0 | 650 | 10000 | -90 | 7016.4458
0 | 650 | 10000 | -80 | 6311.2059
0 | 650 | 10000 | -70 | 5595.8479
0 | 650 | 10000 | -60 | 4858.2677
0 | 650 | 10000 | -50 | 4080.003
0 | 650 | 10000 | -40 | 3236.0757
0 | 650 | 10000 | -30 | 2297.3212
0 | 650 | 10000 | -15 | 1364.911
0 | 650 | 10000 | 0 | 1120.5782
0 | 650 | 10000 | 10 | 1243.4667
0 | 650 | 10000 | 20 | 1583.727
0 | 650 | 10000 | 30 | 2202.8862
0 | 650 | 10000 | 40 | 3072.7018
0 | 650 | 10000 | 50 | 3857.0825
0 | 650 | 10000 | 60 | 4580.1752
0 | 650 | 10000 | 70 | 5263.3175
0 | 650 | 10000 | 80 | 5922.8292
0 | 650 | 10000 | 90 | 6569.911
0 | 650 | 10000 | 100 | 7211.5291
0 | 650 | 10000 | 110 | 7851.5733
0 | 650 | 10000 | 120 | 8491.9172
0 | 650 | 10000 | 130 | 9133.2385
0 | 650 | 10000 | 140 | 9775.5865
0 | 650 | 10000 | 150 | 10418.7402
0 | 650 | 10000 | 160 | 11062.4133
0 | 650 | 10000 | 170 | 11706.3577
0 | 650 | 10000 | 180 | 12350.405
0 | 650 | 10000 | 200 | 13638.5889
0 | 650 | 11000 | -200 | 16151.7037
0 | 650 | 11000 | -190 | 15395.383
0 | 650 | 11000 | -180 | 14639.1121
0 | 650 | 11000 | -170 | 13882.9059
0 | 650 | 11000 | -160 | 13126.6626
0 | 650 | 11000 | -150 | 12370.085
0 | 650 | 11000 | -140 | 11612.6169
0 | 650 | 11000 | -130 | 10853.407
0 | 650 | 11000 | -120 | 10091.3194
0 | 650 | 11000 | -110 | 9325.0142
0 | 650 | 11000 | -100 | 8553.1126
0 | 650 | 11000 | -90 | 7774.4486
0 | 650 | 11000 | -80 | 6988.3618
0 | 650 | 11000 | -70 | 6194.922
0 | 650 | 11000 | -60 | 5394.8583
0 | 650 | 11000 | -50 | 4588.8295
0 | 650 | 11000 | -40 | 3775.5244
0 | 650 | 11000 | -30 | 2948.0176
0 | 650 | 11000 | -15 | 1630.4758
0 | 650 | 11000 | 0 | 1302.4807
0 | 650 | 11000 | 10 | 1481.7897
0 | 650 | 11000 | 20 | 1959.448
0 | 650 | 11000 | 30 | 2800.406
0 | 650 | 11000 | 40 | 3584.6696
0 | 650 | 11000 | 50 | 4335.5415
0 | 650 | 11000 | 60 | 5065.701
0 | 650 | 11000 | 70 | 5781.7078
0 | 650 | 11000 | 80 | 6487.0668
0 | 650 | 11000 | 90 | 7184.0067
0 | 650 | 11000 | 100 | 7874.3373
0 | 650 | 11000 | 110 | 8559.7468
0 | 650 | 11000 | 120 | 9241.8171
0 | 650 | 11000 | 130 | 9921.9377
0 | 650 | 11000 | 140 | 10601.2176
0 | 650 | 11000 | 150 | 11280.4374
0 | 650 | 11000 | 160 | 11960.0501
0 | 650 | 11000 | 170 | 12640.2262
0 | 650 | 11000 | 180 | 13320.9261
0 | 650 | 11000 | 200 | 14683.9652
0 | 650 | 12000 | -200 | 17536.0283
0 | 650 | 12000 | -190 | 16724.7677
0 | 650 | 12000 | -180 | 15913.5599
0 | 650 | 12000 | -170 | 15102.4154
0 | 650 | 12000 | -160 | 14291.2045
0 | 650 | 12000 | -150 | 13479.5565
0 | 650 | 12000 | -140 | 12666.7551
0 | 650 | 12000 | -130 | 11851.6361
0 | 650 | 12000 | -120 | 11032.5037
0 | 650 | 12000 | -110 | 10207.0916
0 | 650 | 12000 | -100 | 9372.6206
0 | 650 | 12000 | -90 | 8526.0297
0 | 650 | 12000 | -80 | 7664.4924
0 | 650 | 12000 | -70 | 6786.3694
0 | 650 | 12000 | -60 | 5892.775
0 | 650 | 12000 | -50 | 4989.9316
0 | 650 | 12000 | -40 | 4092.3994
0 | 650 | 12000 | -30 | 3227.0382
0 | 650 | 12000 | -15 | 2105.6965
0 | 650 | 12000 | 0 | 1736.0744
0 | 650 | 12000 | 10 | 1904.3795
0 | 650 | 12000 | 20 | 2365.8953
0 | 650 | 12000 | 30 | 3062.4152
0 | 650 | 12000 | 40 | 3819.0333
0 | 650 | 12000 | 50 | 4601.3359
0 | 650 | 12000 | 60 | 5388.0929
0 | 650 | 12000 | 70 | 6168.0501
0 | 650 | 12000 | 80 | 6936.683
0 | 650 | 12000 | 90 | 7693.5137
0 | 650 | 12000 | 100 | 8440.1533
0 | 650 | 12000 | 110 | 9179.0129
0 | 650 | 12000 | 120 | 9912.5392
0 | 650 | 12000 | 130 | 10642.8246
0 | 650 | 12000 | 140 | 11371.4568
0 | 650 | 12000 | 150 | 12099.5111
0 | 650 | 12000 | 160 | 12827.6166
0 | 650 | 12000 | 170 | 13556.0546
0 | 650 | 12000 | 180 | 14284.8645
0 | 650 | 12000 | 200 | 15743.7176
0 | 650 | 13000 | -200 | 18931.8525
0 | 650 | 13000 | -190 | 18057.5654
0 | 650 | 13000 | -180 | 17183.1686
0 | 650 | 13000 | -170 | 16308.5199
0 | 650 | 13000 | -160 | 15433.5233
0 | 650 | 13000 | -150 | 14558.2104
0 | 650 | 13000 | -140 | 13682.8251
0 | 650 | 13000 | -130 | 12807.9049
0 | 650 | 13000 | -120 | 11934.3505
0 | 650 | 13000 | -110 | 11063.4627
0 | 650 | 13000 | -100 | 10196.9174
0 | 650 | 13000 | -90 | 9336.6358
0 | 650 | 13000 | -80 | 8484.4933
0 | 650 | 13000 | -70 | 7641.8025
0 | 650 | 13000 | -60 | 6808.5038
0 | 650 | 13000 | -50 | 5982.0203
0 | 650 | 13000 | -40 | 5155.7902
0 | 650 | 13000 | -30 | 4317.6158
0 | 650 | 13000 | -15 | 2987.0855
0 | 650 | 13000 | 0 | 2352.7841
0 | 650 | 13000 | 10 | 2615.3985
0 | 650 | 13000 | 20 | 3284.7221
0 | 650 | 13000 | 30 | 3942.8374
0 | 650 | 13000 | 40 | 4605.8114
0 | 650 | 13000 | 50 | 5283.8136
0 | 650 | 13000 | 60 | 5981.745
0 | 650 | 13000 | 70 | 6700.533
0 | 650 | 13000 | 80 | 7438.518
0 | 650 | 13000 | 90 | 8192.6466
0 | 650 | 13000 | 100 | 8959.3677
0 | 650 | 13000 | 110 | 9735.2287
0 | 650 | 13000 | 120 | 10517.2218
0 | 650 | 13000 | 130 | 11302.9403
0 | 650 | 13000 | 140 | 12090.6074
0 | 650 | 13000 | 150 | 12879.0257
0 | 650 | 13000 | 160 | 13667.4852
0 | 650 | 13000 | 170 | 14455.6532
0 | 650 | 13000 | 180 | 15243.4609
0 | 650 | 13000 | 200 | 16817.8426

## REF_MG2_Mask
rpm | torque_Nm | quadrant | inside_FullLoad | status
1000 | 10 | Q1 | 1 | inside_FullLoad
1000 | 20 | Q1 | 1 | inside_FullLoad
1000 | 30 | Q1 | 1 | inside_FullLoad
1000 | 40 | Q1 | 1 | inside_FullLoad
1000 | 50 | Q1 | 1 | inside_FullLoad
1000 | 60 | Q1 | 1 | inside_FullLoad
1000 | 70 | Q1 | 1 | inside_FullLoad
1000 | 80 | Q1 | 1 | inside_FullLoad
1000 | 90 | Q1 | 1 | inside_FullLoad
1000 | 100 | Q1 | 1 | inside_FullLoad
1000 | 110 | Q1 | 1 | inside_FullLoad
1000 | 120 | Q1 | 1 | inside_FullLoad
1000 | 130 | Q1 | 1 | inside_FullLoad
1000 | 140 | Q1 | 1 | inside_FullLoad
1000 | 150 | Q1 | 1 | inside_FullLoad
1000 | 160 | Q1 | 1 | inside_FullLoad
1000 | 170 | Q1 | 1 | inside_FullLoad
1000 | 180 | Q1 | 1 | inside_FullLoad
1000 | 200 | Q1 | 1 | inside_FullLoad
2000 | 10 | Q1 | 1 | inside_FullLoad
2000 | 20 | Q1 | 1 | inside_FullLoad
2000 | 30 | Q1 | 1 | inside_FullLoad
2000 | 40 | Q1 | 1 | inside_FullLoad
2000 | 50 | Q1 | 1 | inside_FullLoad
2000 | 60 | Q1 | 1 | inside_FullLoad
2000 | 70 | Q1 | 1 | inside_FullLoad
2000 | 80 | Q1 | 1 | inside_FullLoad
2000 | 90 | Q1 | 1 | inside_FullLoad
2000 | 100 | Q1 | 1 | inside_FullLoad
2000 | 110 | Q1 | 1 | inside_FullLoad
2000 | 120 | Q1 | 1 | inside_FullLoad
2000 | 130 | Q1 | 1 | inside_FullLoad
2000 | 140 | Q1 | 1 | inside_FullLoad
2000 | 150 | Q1 | 1 | inside_FullLoad
2000 | 160 | Q1 | 1 | inside_FullLoad
2000 | 170 | Q1 | 1 | inside_FullLoad
2000 | 180 | Q1 | 1 | inside_FullLoad
2000 | 200 | Q1 | 0 | extension_outside_FullLoad
3000 | 10 | Q1 | 1 | inside_FullLoad
3000 | 20 | Q1 | 1 | inside_FullLoad
3000 | 30 | Q1 | 1 | inside_FullLoad
3000 | 40 | Q1 | 1 | inside_FullLoad
3000 | 50 | Q1 | 1 | inside_FullLoad
3000 | 60 | Q1 | 1 | inside_FullLoad
3000 | 70 | Q1 | 1 | inside_FullLoad
3000 | 80 | Q1 | 1 | inside_FullLoad
3000 | 90 | Q1 | 1 | inside_FullLoad
3000 | 100 | Q1 | 1 | inside_FullLoad
3000 | 110 | Q1 | 1 | inside_FullLoad
3000 | 120 | Q1 | 1 | inside_FullLoad
3000 | 130 | Q1 | 1 | inside_FullLoad
3000 | 140 | Q1 | 1 | inside_FullLoad
3000 | 150 | Q1 | 1 | inside_FullLoad
3000 | 160 | Q1 | 1 | inside_FullLoad
3000 | 170 | Q1 | 1 | inside_FullLoad
3000 | 180 | Q1 | 1 | inside_FullLoad
3000 | 200 | Q1 | 0 | extension_outside_FullLoad
4000 | 10 | Q1 | 1 | inside_FullLoad
4000 | 20 | Q1 | 1 | inside_FullLoad
4000 | 30 | Q1 | 1 | inside_FullLoad
4000 | 40 | Q1 | 1 | inside_FullLoad
4000 | 50 | Q1 | 1 | inside_FullLoad
4000 | 60 | Q1 | 1 | inside_FullLoad
4000 | 70 | Q1 | 1 | inside_FullLoad
4000 | 80 | Q1 | 1 | inside_FullLoad
4000 | 90 | Q1 | 1 | inside_FullLoad
4000 | 100 | Q1 | 1 | inside_FullLoad
4000 | 110 | Q1 | 1 | inside_FullLoad
4000 | 120 | Q1 | 1 | inside_FullLoad
4000 | 130 | Q1 | 1 | inside_FullLoad
4000 | 140 | Q1 | 1 | inside_FullLoad
4000 | 150 | Q1 | 0 | extension_outside_FullLoad
4000 | 160 | Q1 | 0 | extension_outside_FullLoad
4000 | 170 | Q1 | 0 | extension_outside_FullLoad
4000 | 180 | Q1 | 0 | extension_outside_FullLoad
4000 | 200 | Q1 | 0 | extension_outside_FullLoad
5000 | 10 | Q1 | 1 | inside_FullLoad
5000 | 20 | Q1 | 1 | inside_FullLoad
5000 | 30 | Q1 | 1 | inside_FullLoad
5000 | 40 | Q1 | 1 | inside_FullLoad
5000 | 50 | Q1 | 1 | inside_FullLoad
5000 | 60 | Q1 | 1 | inside_FullLoad
5000 | 70 | Q1 | 1 | inside_FullLoad
5000 | 80 | Q1 | 1 | inside_FullLoad
5000 | 90 | Q1 | 1 | inside_FullLoad
5000 | 100 | Q1 | 1 | inside_FullLoad
5000 | 110 | Q1 | 0 | extension_outside_FullLoad
5000 | 120 | Q1 | 0 | extension_outside_FullLoad
5000 | 130 | Q1 | 0 | extension_outside_FullLoad
5000 | 140 | Q1 | 0 | extension_outside_FullLoad
5000 | 150 | Q1 | 0 | extension_outside_FullLoad
5000 | 160 | Q1 | 0 | extension_outside_FullLoad
5000 | 170 | Q1 | 0 | extension_outside_FullLoad
5000 | 180 | Q1 | 0 | extension_outside_FullLoad
5000 | 200 | Q1 | 0 | extension_outside_FullLoad
6000 | 10 | Q1 | 1 | inside_FullLoad
6000 | 20 | Q1 | 1 | inside_FullLoad
6000 | 30 | Q1 | 1 | inside_FullLoad
6000 | 40 | Q1 | 1 | inside_FullLoad
6000 | 50 | Q1 | 1 | inside_FullLoad
6000 | 60 | Q1 | 1 | inside_FullLoad
6000 | 70 | Q1 | 1 | inside_FullLoad
6000 | 80 | Q1 | 1 | inside_FullLoad
6000 | 90 | Q1 | 0 | extension_outside_FullLoad
6000 | 100 | Q1 | 0 | extension_outside_FullLoad
6000 | 110 | Q1 | 0 | extension_outside_FullLoad
6000 | 120 | Q1 | 0 | extension_outside_FullLoad
6000 | 130 | Q1 | 0 | extension_outside_FullLoad
6000 | 140 | Q1 | 0 | extension_outside_FullLoad
6000 | 150 | Q1 | 0 | extension_outside_FullLoad
6000 | 160 | Q1 | 0 | extension_outside_FullLoad
6000 | 170 | Q1 | 0 | extension_outside_FullLoad
6000 | 180 | Q1 | 0 | extension_outside_FullLoad
6000 | 200 | Q1 | 0 | extension_outside_FullLoad
7000 | 10 | Q1 | 1 | inside_FullLoad
7000 | 20 | Q1 | 1 | inside_FullLoad
7000 | 30 | Q1 | 1 | inside_FullLoad
7000 | 40 | Q1 | 1 | inside_FullLoad
7000 | 50 | Q1 | 1 | inside_FullLoad
7000 | 60 | Q1 | 1 | inside_FullLoad
7000 | 70 | Q1 | 0 | extension_outside_FullLoad
7000 | 80 | Q1 | 0 | extension_outside_FullLoad
7000 | 90 | Q1 | 0 | extension_outside_FullLoad
7000 | 100 | Q1 | 0 | extension_outside_FullLoad
7000 | 110 | Q1 | 0 | extension_outside_FullLoad
7000 | 120 | Q1 | 0 | extension_outside_FullLoad
7000 | 130 | Q1 | 0 | extension_outside_FullLoad
7000 | 140 | Q1 | 0 | extension_outside_FullLoad
7000 | 150 | Q1 | 0 | extension_outside_FullLoad
7000 | 160 | Q1 | 0 | extension_outside_FullLoad
7000 | 170 | Q1 | 0 | extension_outside_FullLoad
7000 | 180 | Q1 | 0 | extension_outside_FullLoad
7000 | 200 | Q1 | 0 | extension_outside_FullLoad
8000 | 10 | Q1 | 1 | inside_FullLoad
8000 | 20 | Q1 | 1 | inside_FullLoad
8000 | 30 | Q1 | 1 | inside_FullLoad
8000 | 40 | Q1 | 1 | inside_FullLoad
8000 | 50 | Q1 | 1 | inside_FullLoad
8000 | 60 | Q1 | 0 | extension_outside_FullLoad
8000 | 70 | Q1 | 0 | extension_outside_FullLoad
8000 | 80 | Q1 | 0 | extension_outside_FullLoad
8000 | 90 | Q1 | 0 | extension_outside_FullLoad
8000 | 100 | Q1 | 0 | extension_outside_FullLoad
8000 | 110 | Q1 | 0 | extension_outside_FullLoad
8000 | 120 | Q1 | 0 | extension_outside_FullLoad
8000 | 130 | Q1 | 0 | extension_outside_FullLoad
8000 | 140 | Q1 | 0 | extension_outside_FullLoad
8000 | 150 | Q1 | 0 | extension_outside_FullLoad
8000 | 160 | Q1 | 0 | extension_outside_FullLoad
8000 | 170 | Q1 | 0 | extension_outside_FullLoad
8000 | 180 | Q1 | 0 | extension_outside_FullLoad
8000 | 200 | Q1 | 0 | extension_outside_FullLoad
9000 | 10 | Q1 | 1 | inside_FullLoad
9000 | 20 | Q1 | 1 | inside_FullLoad
9000 | 30 | Q1 | 1 | inside_FullLoad
9000 | 40 | Q1 | 1 | inside_FullLoad
9000 | 50 | Q1 | 0 | extension_outside_FullLoad
9000 | 60 | Q1 | 0 | extension_outside_FullLoad
9000 | 70 | Q1 | 0 | extension_outside_FullLoad
9000 | 80 | Q1 | 0 | extension_outside_FullLoad
9000 | 90 | Q1 | 0 | extension_outside_FullLoad
9000 | 100 | Q1 | 0 | extension_outside_FullLoad
9000 | 110 | Q1 | 0 | extension_outside_FullLoad
9000 | 120 | Q1 | 0 | extension_outside_FullLoad
9000 | 130 | Q1 | 0 | extension_outside_FullLoad
9000 | 140 | Q1 | 0 | extension_outside_FullLoad
9000 | 150 | Q1 | 0 | extension_outside_FullLoad
9000 | 160 | Q1 | 0 | extension_outside_FullLoad
9000 | 170 | Q1 | 0 | extension_outside_FullLoad
9000 | 180 | Q1 | 0 | extension_outside_FullLoad
9000 | 200 | Q1 | 0 | extension_outside_FullLoad
10000 | 10 | Q1 | 1 | inside_FullLoad
10000 | 20 | Q1 | 1 | inside_FullLoad
10000 | 30 | Q1 | 1 | inside_FullLoad
10000 | 40 | Q1 | 1 | inside_FullLoad
10000 | 50 | Q1 | 0 | extension_outside_FullLoad
10000 | 60 | Q1 | 0 | extension_outside_FullLoad
10000 | 70 | Q1 | 0 | extension_outside_FullLoad
10000 | 80 | Q1 | 0 | extension_outside_FullLoad
10000 | 90 | Q1 | 0 | extension_outside_FullLoad
10000 | 100 | Q1 | 0 | extension_outside_FullLoad
10000 | 110 | Q1 | 0 | extension_outside_FullLoad
10000 | 120 | Q1 | 0 | extension_outside_FullLoad
10000 | 130 | Q1 | 0 | extension_outside_FullLoad
10000 | 140 | Q1 | 0 | extension_outside_FullLoad
10000 | 150 | Q1 | 0 | extension_outside_FullLoad
10000 | 160 | Q1 | 0 | extension_outside_FullLoad
10000 | 170 | Q1 | 0 | extension_outside_FullLoad
10000 | 180 | Q1 | 0 | extension_outside_FullLoad
10000 | 200 | Q1 | 0 | extension_outside_FullLoad
11000 | 10 | Q1 | 1 | inside_FullLoad
11000 | 20 | Q1 | 1 | inside_FullLoad
11000 | 30 | Q1 | 1 | inside_FullLoad
11000 | 40 | Q1 | 0 | extension_outside_FullLoad
11000 | 50 | Q1 | 0 | extension_outside_FullLoad
11000 | 60 | Q1 | 0 | extension_outside_FullLoad
11000 | 70 | Q1 | 0 | extension_outside_FullLoad
11000 | 80 | Q1 | 0 | extension_outside_FullLoad
11000 | 90 | Q1 | 0 | extension_outside_FullLoad
11000 | 100 | Q1 | 0 | extension_outside_FullLoad
11000 | 110 | Q1 | 0 | extension_outside_FullLoad
11000 | 120 | Q1 | 0 | extension_outside_FullLoad
11000 | 130 | Q1 | 0 | extension_outside_FullLoad
11000 | 140 | Q1 | 0 | extension_outside_FullLoad
11000 | 150 | Q1 | 0 | extension_outside_FullLoad
11000 | 160 | Q1 | 0 | extension_outside_FullLoad
11000 | 170 | Q1 | 0 | extension_outside_FullLoad
11000 | 180 | Q1 | 0 | extension_outside_FullLoad
11000 | 200 | Q1 | 0 | extension_outside_FullLoad
12000 | 10 | Q1 | 1 | inside_FullLoad
12000 | 20 | Q1 | 1 | inside_FullLoad
12000 | 30 | Q1 | 1 | inside_FullLoad
12000 | 40 | Q1 | 0 | extension_outside_FullLoad
12000 | 50 | Q1 | 0 | extension_outside_FullLoad
12000 | 60 | Q1 | 0 | extension_outside_FullLoad
12000 | 70 | Q1 | 0 | extension_outside_FullLoad
12000 | 80 | Q1 | 0 | extension_outside_FullLoad
12000 | 90 | Q1 | 0 | extension_outside_FullLoad
12000 | 100 | Q1 | 0 | extension_outside_FullLoad
12000 | 110 | Q1 | 0 | extension_outside_FullLoad
12000 | 120 | Q1 | 0 | extension_outside_FullLoad
12000 | 130 | Q1 | 0 | extension_outside_FullLoad
12000 | 140 | Q1 | 0 | extension_outside_FullLoad
12000 | 150 | Q1 | 0 | extension_outside_FullLoad
12000 | 160 | Q1 | 0 | extension_outside_FullLoad
12000 | 170 | Q1 | 0 | extension_outside_FullLoad
12000 | 180 | Q1 | 0 | extension_outside_FullLoad
12000 | 200 | Q1 | 0 | extension_outside_FullLoad
13000 | 10 | Q1 | 1 | inside_FullLoad
13000 | 20 | Q1 | 1 | inside_FullLoad
13000 | 30 | Q1 | 0 | extension_outside_FullLoad
13000 | 40 | Q1 | 0 | extension_outside_FullLoad
13000 | 50 | Q1 | 0 | extension_outside_FullLoad
13000 | 60 | Q1 | 0 | extension_outside_FullLoad
13000 | 70 | Q1 | 0 | extension_outside_FullLoad
13000 | 80 | Q1 | 0 | extension_outside_FullLoad
13000 | 90 | Q1 | 0 | extension_outside_FullLoad
13000 | 100 | Q1 | 0 | extension_outside_FullLoad
13000 | 110 | Q1 | 0 | extension_outside_FullLoad
13000 | 120 | Q1 | 0 | extension_outside_FullLoad
13000 | 130 | Q1 | 0 | extension_outside_FullLoad
13000 | 140 | Q1 | 0 | extension_outside_FullLoad
13000 | 150 | Q1 | 0 | extension_outside_FullLoad
13000 | 160 | Q1 | 0 | extension_outside_FullLoad
13000 | 170 | Q1 | 0 | extension_outside_FullLoad
13000 | 180 | Q1 | 0 | extension_outside_FullLoad
13000 | 200 | Q1 | 0 | extension_outside_FullLoad
1000 | -200 | Q4 | 1 | inside_FullLoad
1000 | -190 | Q4 | 1 | inside_FullLoad
1000 | -180 | Q4 | 1 | inside_FullLoad
1000 | -170 | Q4 | 1 | inside_FullLoad
1000 | -160 | Q4 | 1 | inside_FullLoad
1000 | -150 | Q4 | 1 | inside_FullLoad
1000 | -140 | Q4 | 1 | inside_FullLoad
1000 | -130 | Q4 | 1 | inside_FullLoad
1000 | -120 | Q4 | 1 | inside_FullLoad
1000 | -110 | Q4 | 1 | inside_FullLoad
1000 | -100 | Q4 | 1 | inside_FullLoad
1000 | -90 | Q4 | 1 | inside_FullLoad
1000 | -80 | Q4 | 1 | inside_FullLoad
1000 | -70 | Q4 | 1 | inside_FullLoad
1000 | -60 | Q4 | 1 | inside_FullLoad
1000 | -50 | Q4 | 1 | inside_FullLoad
1000 | -40 | Q4 | 1 | inside_FullLoad
1000 | -30 | Q4 | 1 | inside_FullLoad
1000 | -15 | Q4 | 1 | inside_FullLoad
2000 | -200 | Q4 | 0 | extension_outside_FullLoad
2000 | -190 | Q4 | 1 | inside_FullLoad
2000 | -180 | Q4 | 1 | inside_FullLoad
2000 | -170 | Q4 | 1 | inside_FullLoad
2000 | -160 | Q4 | 1 | inside_FullLoad
2000 | -150 | Q4 | 1 | inside_FullLoad
2000 | -140 | Q4 | 1 | inside_FullLoad
2000 | -130 | Q4 | 1 | inside_FullLoad
2000 | -120 | Q4 | 1 | inside_FullLoad
2000 | -110 | Q4 | 1 | inside_FullLoad
2000 | -100 | Q4 | 1 | inside_FullLoad
2000 | -90 | Q4 | 1 | inside_FullLoad
2000 | -80 | Q4 | 1 | inside_FullLoad
2000 | -70 | Q4 | 1 | inside_FullLoad
2000 | -60 | Q4 | 1 | inside_FullLoad
2000 | -50 | Q4 | 1 | inside_FullLoad
2000 | -40 | Q4 | 1 | inside_FullLoad
2000 | -30 | Q4 | 1 | inside_FullLoad
2000 | -15 | Q4 | 1 | inside_FullLoad
3000 | -200 | Q4 | 0 | extension_outside_FullLoad
3000 | -190 | Q4 | 1 | inside_FullLoad
3000 | -180 | Q4 | 1 | inside_FullLoad
3000 | -170 | Q4 | 1 | inside_FullLoad
3000 | -160 | Q4 | 1 | inside_FullLoad
3000 | -150 | Q4 | 1 | inside_FullLoad
3000 | -140 | Q4 | 1 | inside_FullLoad
3000 | -130 | Q4 | 1 | inside_FullLoad
3000 | -120 | Q4 | 1 | inside_FullLoad
3000 | -110 | Q4 | 1 | inside_FullLoad
3000 | -100 | Q4 | 1 | inside_FullLoad
3000 | -90 | Q4 | 1 | inside_FullLoad
3000 | -80 | Q4 | 1 | inside_FullLoad
3000 | -70 | Q4 | 1 | inside_FullLoad
3000 | -60 | Q4 | 1 | inside_FullLoad
3000 | -50 | Q4 | 1 | inside_FullLoad
3000 | -40 | Q4 | 1 | inside_FullLoad
3000 | -30 | Q4 | 1 | inside_FullLoad
3000 | -15 | Q4 | 1 | inside_FullLoad
4000 | -200 | Q4 | 0 | extension_outside_FullLoad
4000 | -190 | Q4 | 0 | extension_outside_FullLoad
4000 | -180 | Q4 | 0 | extension_outside_FullLoad
4000 | -170 | Q4 | 0 | extension_outside_FullLoad
4000 | -160 | Q4 | 0 | extension_outside_FullLoad
4000 | -150 | Q4 | 0 | extension_outside_FullLoad
4000 | -140 | Q4 | 1 | inside_FullLoad
4000 | -130 | Q4 | 1 | inside_FullLoad
4000 | -120 | Q4 | 1 | inside_FullLoad
4000 | -110 | Q4 | 1 | inside_FullLoad
4000 | -100 | Q4 | 1 | inside_FullLoad
4000 | -90 | Q4 | 1 | inside_FullLoad
4000 | -80 | Q4 | 1 | inside_FullLoad
4000 | -70 | Q4 | 1 | inside_FullLoad
4000 | -60 | Q4 | 1 | inside_FullLoad
4000 | -50 | Q4 | 1 | inside_FullLoad
4000 | -40 | Q4 | 1 | inside_FullLoad
4000 | -30 | Q4 | 1 | inside_FullLoad
4000 | -15 | Q4 | 1 | inside_FullLoad
5000 | -200 | Q4 | 0 | extension_outside_FullLoad
5000 | -190 | Q4 | 0 | extension_outside_FullLoad
5000 | -180 | Q4 | 0 | extension_outside_FullLoad
5000 | -170 | Q4 | 0 | extension_outside_FullLoad
5000 | -160 | Q4 | 0 | extension_outside_FullLoad
5000 | -150 | Q4 | 0 | extension_outside_FullLoad
5000 | -140 | Q4 | 0 | extension_outside_FullLoad
5000 | -130 | Q4 | 0 | extension_outside_FullLoad
5000 | -120 | Q4 | 0 | extension_outside_FullLoad
5000 | -110 | Q4 | 0 | extension_outside_FullLoad
5000 | -100 | Q4 | 1 | inside_FullLoad
5000 | -90 | Q4 | 1 | inside_FullLoad
5000 | -80 | Q4 | 1 | inside_FullLoad
5000 | -70 | Q4 | 1 | inside_FullLoad
5000 | -60 | Q4 | 1 | inside_FullLoad
5000 | -50 | Q4 | 1 | inside_FullLoad
5000 | -40 | Q4 | 1 | inside_FullLoad
5000 | -30 | Q4 | 1 | inside_FullLoad
5000 | -15 | Q4 | 1 | inside_FullLoad
6000 | -200 | Q4 | 0 | extension_outside_FullLoad
6000 | -190 | Q4 | 0 | extension_outside_FullLoad
6000 | -180 | Q4 | 0 | extension_outside_FullLoad
6000 | -170 | Q4 | 0 | extension_outside_FullLoad
6000 | -160 | Q4 | 0 | extension_outside_FullLoad
6000 | -150 | Q4 | 0 | extension_outside_FullLoad
6000 | -140 | Q4 | 0 | extension_outside_FullLoad
6000 | -130 | Q4 | 0 | extension_outside_FullLoad
6000 | -120 | Q4 | 0 | extension_outside_FullLoad
6000 | -110 | Q4 | 0 | extension_outside_FullLoad
6000 | -100 | Q4 | 0 | extension_outside_FullLoad
6000 | -90 | Q4 | 0 | extension_outside_FullLoad
6000 | -80 | Q4 | 1 | inside_FullLoad
6000 | -70 | Q4 | 1 | inside_FullLoad
6000 | -60 | Q4 | 1 | inside_FullLoad
6000 | -50 | Q4 | 1 | inside_FullLoad
6000 | -40 | Q4 | 1 | inside_FullLoad
6000 | -30 | Q4 | 1 | inside_FullLoad
6000 | -15 | Q4 | 1 | inside_FullLoad
7000 | -200 | Q4 | 0 | extension_outside_FullLoad
7000 | -190 | Q4 | 0 | extension_outside_FullLoad
7000 | -180 | Q4 | 0 | extension_outside_FullLoad
7000 | -170 | Q4 | 0 | extension_outside_FullLoad
7000 | -160 | Q4 | 0 | extension_outside_FullLoad
7000 | -150 | Q4 | 0 | extension_outside_FullLoad
7000 | -140 | Q4 | 0 | extension_outside_FullLoad
7000 | -130 | Q4 | 0 | extension_outside_FullLoad
7000 | -120 | Q4 | 0 | extension_outside_FullLoad
7000 | -110 | Q4 | 0 | extension_outside_FullLoad
7000 | -100 | Q4 | 0 | extension_outside_FullLoad
7000 | -90 | Q4 | 0 | extension_outside_FullLoad
7000 | -80 | Q4 | 0 | extension_outside_FullLoad
7000 | -70 | Q4 | 0 | extension_outside_FullLoad
7000 | -60 | Q4 | 1 | inside_FullLoad
7000 | -50 | Q4 | 1 | inside_FullLoad
7000 | -40 | Q4 | 1 | inside_FullLoad
7000 | -30 | Q4 | 1 | inside_FullLoad
7000 | -15 | Q4 | 1 | inside_FullLoad
8000 | -200 | Q4 | 0 | extension_outside_FullLoad
8000 | -190 | Q4 | 0 | extension_outside_FullLoad
8000 | -180 | Q4 | 0 | extension_outside_FullLoad
8000 | -170 | Q4 | 0 | extension_outside_FullLoad
8000 | -160 | Q4 | 0 | extension_outside_FullLoad
8000 | -150 | Q4 | 0 | extension_outside_FullLoad
8000 | -140 | Q4 | 0 | extension_outside_FullLoad
8000 | -130 | Q4 | 0 | extension_outside_FullLoad
8000 | -120 | Q4 | 0 | extension_outside_FullLoad
8000 | -110 | Q4 | 0 | extension_outside_FullLoad
8000 | -100 | Q4 | 0 | extension_outside_FullLoad
8000 | -90 | Q4 | 0 | extension_outside_FullLoad
8000 | -80 | Q4 | 0 | extension_outside_FullLoad
8000 | -70 | Q4 | 0 | extension_outside_FullLoad
8000 | -60 | Q4 | 0 | extension_outside_FullLoad
8000 | -50 | Q4 | 1 | inside_FullLoad
8000 | -40 | Q4 | 1 | inside_FullLoad
8000 | -30 | Q4 | 1 | inside_FullLoad
8000 | -15 | Q4 | 1 | inside_FullLoad
9000 | -200 | Q4 | 0 | extension_outside_FullLoad
9000 | -190 | Q4 | 0 | extension_outside_FullLoad
9000 | -180 | Q4 | 0 | extension_outside_FullLoad
9000 | -170 | Q4 | 0 | extension_outside_FullLoad
9000 | -160 | Q4 | 0 | extension_outside_FullLoad
9000 | -150 | Q4 | 0 | extension_outside_FullLoad
9000 | -140 | Q4 | 0 | extension_outside_FullLoad
9000 | -130 | Q4 | 0 | extension_outside_FullLoad
9000 | -120 | Q4 | 0 | extension_outside_FullLoad
9000 | -110 | Q4 | 0 | extension_outside_FullLoad
9000 | -100 | Q4 | 0 | extension_outside_FullLoad
9000 | -90 | Q4 | 0 | extension_outside_FullLoad
9000 | -80 | Q4 | 0 | extension_outside_FullLoad
9000 | -70 | Q4 | 0 | extension_outside_FullLoad
9000 | -60 | Q4 | 0 | extension_outside_FullLoad
9000 | -50 | Q4 | 0 | extension_outside_FullLoad
9000 | -40 | Q4 | 1 | inside_FullLoad
9000 | -30 | Q4 | 1 | inside_FullLoad
9000 | -15 | Q4 | 1 | inside_FullLoad
10000 | -200 | Q4 | 0 | extension_outside_FullLoad
10000 | -190 | Q4 | 0 | extension_outside_FullLoad
10000 | -180 | Q4 | 0 | extension_outside_FullLoad
10000 | -170 | Q4 | 0 | extension_outside_FullLoad
10000 | -160 | Q4 | 0 | extension_outside_FullLoad
10000 | -150 | Q4 | 0 | extension_outside_FullLoad
10000 | -140 | Q4 | 0 | extension_outside_FullLoad
10000 | -130 | Q4 | 0 | extension_outside_FullLoad
10000 | -120 | Q4 | 0 | extension_outside_FullLoad
10000 | -110 | Q4 | 0 | extension_outside_FullLoad
10000 | -100 | Q4 | 0 | extension_outside_FullLoad
10000 | -90 | Q4 | 0 | extension_outside_FullLoad
10000 | -80 | Q4 | 0 | extension_outside_FullLoad
10000 | -70 | Q4 | 0 | extension_outside_FullLoad
10000 | -60 | Q4 | 0 | extension_outside_FullLoad
10000 | -50 | Q4 | 0 | extension_outside_FullLoad
10000 | -40 | Q4 | 1 | inside_FullLoad
10000 | -30 | Q4 | 1 | inside_FullLoad
10000 | -15 | Q4 | 1 | inside_FullLoad
11000 | -200 | Q4 | 0 | extension_outside_FullLoad
11000 | -190 | Q4 | 0 | extension_outside_FullLoad
11000 | -180 | Q4 | 0 | extension_outside_FullLoad
11000 | -170 | Q4 | 0 | extension_outside_FullLoad
11000 | -160 | Q4 | 0 | extension_outside_FullLoad
11000 | -150 | Q4 | 0 | extension_outside_FullLoad
11000 | -140 | Q4 | 0 | extension_outside_FullLoad
11000 | -130 | Q4 | 0 | extension_outside_FullLoad
11000 | -120 | Q4 | 0 | extension_outside_FullLoad
11000 | -110 | Q4 | 0 | extension_outside_FullLoad
11000 | -100 | Q4 | 0 | extension_outside_FullLoad
11000 | -90 | Q4 | 0 | extension_outside_FullLoad
11000 | -80 | Q4 | 0 | extension_outside_FullLoad
11000 | -70 | Q4 | 0 | extension_outside_FullLoad
11000 | -60 | Q4 | 0 | extension_outside_FullLoad
11000 | -50 | Q4 | 0 | extension_outside_FullLoad
11000 | -40 | Q4 | 0 | extension_outside_FullLoad
11000 | -30 | Q4 | 1 | inside_FullLoad
11000 | -15 | Q4 | 1 | inside_FullLoad
12000 | -200 | Q4 | 0 | extension_outside_FullLoad
12000 | -190 | Q4 | 0 | extension_outside_FullLoad
12000 | -180 | Q4 | 0 | extension_outside_FullLoad
12000 | -170 | Q4 | 0 | extension_outside_FullLoad
12000 | -160 | Q4 | 0 | extension_outside_FullLoad
12000 | -150 | Q4 | 0 | extension_outside_FullLoad
12000 | -140 | Q4 | 0 | extension_outside_FullLoad
12000 | -130 | Q4 | 0 | extension_outside_FullLoad
12000 | -120 | Q4 | 0 | extension_outside_FullLoad
12000 | -110 | Q4 | 0 | extension_outside_FullLoad
12000 | -100 | Q4 | 0 | extension_outside_FullLoad
12000 | -90 | Q4 | 0 | extension_outside_FullLoad
12000 | -80 | Q4 | 0 | extension_outside_FullLoad
12000 | -70 | Q4 | 0 | extension_outside_FullLoad
12000 | -60 | Q4 | 0 | extension_outside_FullLoad
12000 | -50 | Q4 | 0 | extension_outside_FullLoad
12000 | -40 | Q4 | 0 | extension_outside_FullLoad
12000 | -30 | Q4 | 1 | inside_FullLoad
12000 | -15 | Q4 | 1 | inside_FullLoad
13000 | -200 | Q4 | 0 | extension_outside_FullLoad
13000 | -190 | Q4 | 0 | extension_outside_FullLoad
13000 | -180 | Q4 | 0 | extension_outside_FullLoad
13000 | -170 | Q4 | 0 | extension_outside_FullLoad
13000 | -160 | Q4 | 0 | extension_outside_FullLoad
13000 | -150 | Q4 | 0 | extension_outside_FullLoad
13000 | -140 | Q4 | 0 | extension_outside_FullLoad
13000 | -130 | Q4 | 0 | extension_outside_FullLoad
13000 | -120 | Q4 | 0 | extension_outside_FullLoad
13000 | -110 | Q4 | 0 | extension_outside_FullLoad
13000 | -100 | Q4 | 0 | extension_outside_FullLoad
13000 | -90 | Q4 | 0 | extension_outside_FullLoad
13000 | -80 | Q4 | 0 | extension_outside_FullLoad
13000 | -70 | Q4 | 0 | extension_outside_FullLoad
13000 | -60 | Q4 | 0 | extension_outside_FullLoad
13000 | -50 | Q4 | 0 | extension_outside_FullLoad
13000 | -40 | Q4 | 0 | extension_outside_FullLoad
13000 | -30 | Q4 | 0 | extension_outside_FullLoad
13000 | -15 | Q4 | 1 | inside_FullLoad

## REF_MG2_ETA_Q1
Temperature (degC) | Voltage (V) | Speed (rpm) | Torque (N*m) | Efficiency (%)
0 | 650 | 1000 | 10 | 72.6148
0 | 650 | 1000 | 20 | 79.4997
0 | 650 | 1000 | 30 | 81.6402
0 | 650 | 1000 | 40 | 82.6296
0 | 650 | 1000 | 50 | 83.0685
0 | 650 | 1000 | 60 | 83.1363
0 | 650 | 1000 | 70 | 82.9652
0 | 650 | 1000 | 80 | 82.5439
0 | 650 | 1000 | 90 | 81.944
0 | 650 | 1000 | 100 | 81.1007
0 | 650 | 1000 | 110 | 80.0365
0 | 650 | 1000 | 120 | 78.916
0 | 650 | 1000 | 130 | 77.9871
0 | 650 | 1000 | 140 | 76.8954
0 | 650 | 1000 | 150 | 75.4484
0 | 650 | 1000 | 160 | 74.7034
0 | 650 | 1000 | 170 | 72.8903
0 | 650 | 1000 | 180 | 71.1993
0 | 650 | 1000 | 200 | 65.8763
0 | 650 | 2000 | 10 | 79.8071
0 | 650 | 2000 | 20 | 85.7786
0 | 650 | 2000 | 30 | 87.6346
0 | 650 | 2000 | 40 | 88.5927
0 | 650 | 2000 | 50 | 89.091
0 | 650 | 2000 | 60 | 89.236
0 | 650 | 2000 | 70 | 88.9478
0 | 650 | 2000 | 80 | 88.3895
0 | 650 | 2000 | 90 | 88.5166
0 | 650 | 2000 | 100 | 88.2929
0 | 650 | 2000 | 110 | 87.8874
0 | 650 | 2000 | 120 | 87.5832
0 | 650 | 2000 | 130 | 86.8924
0 | 650 | 2000 | 140 | 86.1566
0 | 650 | 2000 | 150 | 85.0521
0 | 650 | 2000 | 160 | 83.5927
0 | 650 | 2000 | 170 | 81.9886
0 | 650 | 2000 | 180 | 80.6535
0 | 650 | 2000 | 200 | 78.5643
0 | 650 | 3000 | 10 | 82.2013
0 | 650 | 3000 | 20 | 87.8951
0 | 650 | 3000 | 30 | 89.8042
0 | 650 | 3000 | 40 | 90.7941
0 | 650 | 3000 | 50 | 91.4422
0 | 650 | 3000 | 60 | 91.7769
0 | 650 | 3000 | 70 | 91.9374
0 | 650 | 3000 | 80 | 91.9862
0 | 650 | 3000 | 90 | 91.8193
0 | 650 | 3000 | 100 | 91.5151
0 | 650 | 3000 | 110 | 91.1528
0 | 650 | 3000 | 120 | 90.7472
0 | 650 | 3000 | 130 | 90.4833
0 | 650 | 3000 | 140 | 89.9786
0 | 650 | 3000 | 150 | 89.4657
0 | 650 | 3000 | 160 | 88.8772
0 | 650 | 3000 | 170 | 88.2589
0 | 650 | 3000 | 180 | 87.9893
0 | 650 | 3000 | 200 | 87.0455
0 | 650 | 4000 | 10 | 84.2932
0 | 650 | 4000 | 20 | 89.4425
0 | 650 | 4000 | 30 | 91.385
0 | 650 | 4000 | 40 | 92.4379
0 | 650 | 4000 | 50 | 93.0511
0 | 650 | 4000 | 60 | 93.4705
0 | 650 | 4000 | 70 | 93.7723
0 | 650 | 4000 | 80 | 93.913
0 | 650 | 4000 | 90 | 93.9901
0 | 650 | 4000 | 100 | 93.9552
0 | 650 | 4000 | 110 | 93.6577
0 | 650 | 4000 | 120 | 93.1465
0 | 650 | 4000 | 130 | 92.5177
0 | 650 | 4000 | 140 | 92.0408
0 | 650 | 4000 | 150 | 91.6613
0 | 650 | 4000 | 160 | 91.3587
0 | 650 | 4000 | 170 | 91.1137
0 | 650 | 4000 | 180 | 90.9102
0 | 650 | 4000 | 200 | 90.5866
0 | 650 | 5000 | 10 | 86.3714
0 | 650 | 5000 | 20 | 91.4253
0 | 650 | 5000 | 30 | 93.415
0 | 650 | 5000 | 40 | 94.7508
0 | 650 | 5000 | 50 | 95.3871
0 | 650 | 5000 | 60 | 95.5815
0 | 650 | 5000 | 70 | 95.5862
0 | 650 | 5000 | 80 | 95.3403
0 | 650 | 5000 | 90 | 94.8399
0 | 650 | 5000 | 100 | 94.157
0 | 650 | 5000 | 110 | 93.6653
0 | 650 | 5000 | 120 | 93.3029
0 | 650 | 5000 | 130 | 93.0277
0 | 650 | 5000 | 140 | 92.815
0 | 650 | 5000 | 150 | 92.6483
0 | 650 | 5000 | 160 | 92.5157
0 | 650 | 5000 | 170 | 92.408
0 | 650 | 5000 | 180 | 92.3181
0 | 650 | 5000 | 200 | 92.1804
0 | 650 | 6000 | 10 | 85.1288
0 | 650 | 6000 | 20 | 91.8716
0 | 650 | 6000 | 30 | 94.1747
0 | 650 | 6000 | 40 | 94.9929
0 | 650 | 6000 | 50 | 95.2389
0 | 650 | 6000 | 60 | 95.1469
0 | 650 | 6000 | 70 | 94.6696
0 | 650 | 6000 | 80 | 93.908
0 | 650 | 6000 | 90 | 93.5541
0 | 650 | 6000 | 100 | 93.3821
0 | 650 | 6000 | 110 | 93.2887
0 | 650 | 6000 | 120 | 93.2282
0 | 650 | 6000 | 130 | 93.1813
0 | 650 | 6000 | 140 | 93.1402
0 | 650 | 6000 | 150 | 93.1027
0 | 650 | 6000 | 160 | 93.0683
0 | 650 | 6000 | 170 | 93.037
0 | 650 | 6000 | 180 | 93.0089
0 | 650 | 6000 | 200 | 92.9611
0 | 650 | 7000 | 10 | 88.7611
0 | 650 | 7000 | 20 | 93.2401
0 | 650 | 7000 | 30 | 94.5846
0 | 650 | 7000 | 40 | 95.0347
0 | 650 | 7000 | 50 | 95.0128
0 | 650 | 7000 | 60 | 94.6429
0 | 650 | 7000 | 70 | 94.2906
0 | 650 | 7000 | 80 | 93.9917
0 | 650 | 7000 | 90 | 93.7623
0 | 650 | 7000 | 100 | 93.6
0 | 650 | 7000 | 110 | 93.4927
0 | 650 | 7000 | 120 | 93.4263
0 | 650 | 7000 | 130 | 93.3878
0 | 650 | 7000 | 140 | 93.367
0 | 650 | 7000 | 150 | 93.3568
0 | 650 | 7000 | 160 | 93.3521
0 | 650 | 7000 | 170 | 93.3503
0 | 650 | 7000 | 180 | 93.3495
0 | 650 | 7000 | 200 | 93.3495
0 | 650 | 8000 | 10 | 87.7555
0 | 650 | 8000 | 20 | 92.6623
0 | 650 | 8000 | 30 | 93.9266
0 | 650 | 8000 | 40 | 94.2679
0 | 650 | 8000 | 50 | 94.1431
0 | 650 | 8000 | 60 | 94.033
0 | 650 | 8000 | 70 | 93.9301
0 | 650 | 8000 | 80 | 93.8355
0 | 650 | 8000 | 90 | 93.7521
0 | 650 | 8000 | 100 | 93.6826
0 | 650 | 8000 | 110 | 93.6285
0 | 650 | 8000 | 120 | 93.5898
0 | 650 | 8000 | 130 | 93.5648
0 | 650 | 8000 | 140 | 93.5512
0 | 650 | 8000 | 150 | 93.546
0 | 650 | 8000 | 160 | 93.5465
0 | 650 | 8000 | 170 | 93.5505
0 | 650 | 8000 | 180 | 93.5561
0 | 650 | 8000 | 200 | 93.5702
0 | 650 | 9000 | 10 | 88.2391
0 | 650 | 9000 | 20 | 92.3415
0 | 650 | 9000 | 30 | 93.3779
0 | 650 | 9000 | 40 | 93.6247
0 | 650 | 9000 | 50 | 93.6817
0 | 650 | 9000 | 60 | 93.6762
0 | 650 | 9000 | 70 | 93.6565
0 | 650 | 9000 | 80 | 93.64
0 | 650 | 9000 | 90 | 93.6311
0 | 650 | 9000 | 100 | 93.6296
0 | 650 | 9000 | 110 | 93.6338
0 | 650 | 9000 | 120 | 93.6419
0 | 650 | 9000 | 130 | 93.6525
0 | 650 | 9000 | 140 | 93.6648
0 | 650 | 9000 | 150 | 93.6778
0 | 650 | 9000 | 160 | 93.691
0 | 650 | 9000 | 170 | 93.7041
0 | 650 | 9000 | 180 | 93.7165
0 | 650 | 9000 | 200 | 93.7397
0 | 650 | 10000 | 10 | 89.3861
0 | 650 | 10000 | 20 | 92.9699
0 | 650 | 10000 | 30 | 93.4475
0 | 650 | 10000 | 40 | 93.1658
0 | 650 | 10000 | 50 | 93.1389
0 | 650 | 10000 | 60 | 93.2057
0 | 650 | 10000 | 70 | 93.3009
0 | 650 | 10000 | 80 | 93.397
0 | 650 | 10000 | 90 | 93.4834
0 | 650 | 10000 | 100 | 93.5572
0 | 650 | 10000 | 110 | 93.6189
0 | 650 | 10000 | 120 | 93.6701
0 | 650 | 10000 | 130 | 93.7129
0 | 650 | 10000 | 140 | 93.749
0 | 650 | 10000 | 150 | 93.7798
0 | 650 | 10000 | 160 | 93.8065
0 | 650 | 10000 | 170 | 93.83
0 | 650 | 10000 | 180 | 93.8508
0 | 650 | 10000 | 200 | 93.8862
0 | 650 | 11000 | 10 | 88.6025
0 | 650 | 11000 | 20 | 92.1615
0 | 650 | 11000 | 30 | 92.5039
0 | 650 | 11000 | 40 | 92.7818
0 | 650 | 11000 | 50 | 92.9994
0 | 650 | 11000 | 60 | 93.1711
0 | 650 | 11000 | 70 | 93.3094
0 | 650 | 11000 | 80 | 93.4235
0 | 650 | 11000 | 90 | 93.5195
0 | 650 | 11000 | 100 | 93.6015
0 | 650 | 11000 | 110 | 93.6721
0 | 650 | 11000 | 120 | 93.7332
0 | 650 | 11000 | 130 | 93.786
0 | 650 | 11000 | 140 | 93.8318
0 | 650 | 11000 | 150 | 93.8716
0 | 650 | 11000 | 160 | 93.9062
0 | 650 | 11000 | 170 | 93.9366
0 | 650 | 11000 | 180 | 93.9633
0 | 650 | 11000 | 200 | 94.0082
0 | 650 | 12000 | 10 | 86.8398
0 | 650 | 12000 | 20 | 91.3963
0 | 650 | 12000 | 30 | 92.487
0 | 650 | 12000 | 40 | 92.9388
0 | 650 | 12000 | 50 | 93.1765
0 | 650 | 12000 | 60 | 93.3304
0 | 650 | 12000 | 70 | 93.4475
0 | 650 | 12000 | 80 | 93.5453
0 | 650 | 12000 | 90 | 93.6307
0 | 650 | 12000 | 100 | 93.7063
0 | 650 | 12000 | 110 | 93.7731
0 | 650 | 12000 | 120 | 93.832
0 | 650 | 12000 | 130 | 93.8836
0 | 650 | 12000 | 140 | 93.9288
0 | 650 | 12000 | 150 | 93.9682
0 | 650 | 12000 | 160 | 94.0027
0 | 650 | 12000 | 170 | 94.033
0 | 650 | 12000 | 180 | 94.0598
0 | 650 | 12000 | 200 | 94.105
0 | 650 | 13000 | 10 | 83.8844
0 | 650 | 13000 | 20 | 89.2346
0 | 650 | 13000 | 30 | 91.1958
0 | 650 | 13000 | 40 | 92.2015
0 | 650 | 13000 | 50 | 92.7966
0 | 650 | 13000 | 60 | 93.1764
0 | 650 | 13000 | 70 | 93.4306
0 | 650 | 13000 | 80 | 93.6066
0 | 650 | 13000 | 90 | 93.7324
0 | 650 | 13000 | 100 | 93.8252
0 | 650 | 13000 | 110 | 93.8958
0 | 650 | 13000 | 120 | 93.9514
0 | 650 | 13000 | 130 | 93.9967
0 | 650 | 13000 | 140 | 94.0346
0 | 650 | 13000 | 150 | 94.0672
0 | 650 | 13000 | 160 | 94.0957
0 | 650 | 13000 | 170 | 94.121
0 | 650 | 13000 | 180 | 94.1436
0 | 650 | 13000 | 200 | 94.1825

## REF_MG2_ETA_Q1Q4
Temperature (degC) | Voltage (V) | Speed (rpm) | Torque (N*m) | Efficiency (%)
0 | 650 | 1000 | 10 | 72.6148
0 | 650 | 1000 | 20 | 79.4997
0 | 650 | 1000 | 30 | 81.6402
0 | 650 | 1000 | 40 | 82.6296
0 | 650 | 1000 | 50 | 83.0685
0 | 650 | 1000 | 60 | 83.1363
0 | 650 | 1000 | 70 | 82.9652
0 | 650 | 1000 | 80 | 82.5439
0 | 650 | 1000 | 90 | 81.944
0 | 650 | 1000 | 100 | 81.1007
0 | 650 | 1000 | 110 | 80.0365
0 | 650 | 1000 | 120 | 78.916
0 | 650 | 1000 | 130 | 77.9871
0 | 650 | 1000 | 140 | 76.8954
0 | 650 | 1000 | 150 | 75.4484
0 | 650 | 1000 | 160 | 74.7034
0 | 650 | 1000 | 170 | 72.8903
0 | 650 | 1000 | 180 | 71.1993
0 | 650 | 1000 | 200 | 65.8763
0 | 650 | 2000 | 10 | 79.8071
0 | 650 | 2000 | 20 | 85.7786
0 | 650 | 2000 | 30 | 87.6346
0 | 650 | 2000 | 40 | 88.5927
0 | 650 | 2000 | 50 | 89.091
0 | 650 | 2000 | 60 | 89.236
0 | 650 | 2000 | 70 | 88.9478
0 | 650 | 2000 | 80 | 88.3895
0 | 650 | 2000 | 90 | 88.5166
0 | 650 | 2000 | 100 | 88.2929
0 | 650 | 2000 | 110 | 87.8874
0 | 650 | 2000 | 120 | 87.5832
0 | 650 | 2000 | 130 | 86.8924
0 | 650 | 2000 | 140 | 86.1566
0 | 650 | 2000 | 150 | 85.0521
0 | 650 | 2000 | 160 | 83.5927
0 | 650 | 2000 | 170 | 81.9886
0 | 650 | 2000 | 180 | 80.6535
0 | 650 | 2000 | 200 | 78.5643
0 | 650 | 3000 | 10 | 82.2013
0 | 650 | 3000 | 20 | 87.8951
0 | 650 | 3000 | 30 | 89.8042
0 | 650 | 3000 | 40 | 90.7941
0 | 650 | 3000 | 50 | 91.4422
0 | 650 | 3000 | 60 | 91.7769
0 | 650 | 3000 | 70 | 91.9374
0 | 650 | 3000 | 80 | 91.9862
0 | 650 | 3000 | 90 | 91.8193
0 | 650 | 3000 | 100 | 91.5151
0 | 650 | 3000 | 110 | 91.1528
0 | 650 | 3000 | 120 | 90.7472
0 | 650 | 3000 | 130 | 90.4833
0 | 650 | 3000 | 140 | 89.9786
0 | 650 | 3000 | 150 | 89.4657
0 | 650 | 3000 | 160 | 88.8772
0 | 650 | 3000 | 170 | 88.2589
0 | 650 | 3000 | 180 | 87.9893
0 | 650 | 3000 | 200 | 87.0455
0 | 650 | 4000 | 10 | 84.2932
0 | 650 | 4000 | 20 | 89.4425
0 | 650 | 4000 | 30 | 91.385
0 | 650 | 4000 | 40 | 92.4379
0 | 650 | 4000 | 50 | 93.0511
0 | 650 | 4000 | 60 | 93.4705
0 | 650 | 4000 | 70 | 93.7723
0 | 650 | 4000 | 80 | 93.913
0 | 650 | 4000 | 90 | 93.9901
0 | 650 | 4000 | 100 | 93.9552
0 | 650 | 4000 | 110 | 93.6577
0 | 650 | 4000 | 120 | 93.1465
0 | 650 | 4000 | 130 | 92.5177
0 | 650 | 4000 | 140 | 92.0408
0 | 650 | 4000 | 150 | 91.6613
0 | 650 | 4000 | 160 | 91.3587
0 | 650 | 4000 | 170 | 91.1137
0 | 650 | 4000 | 180 | 90.9102
0 | 650 | 4000 | 200 | 90.5866
0 | 650 | 5000 | 10 | 86.3714
0 | 650 | 5000 | 20 | 91.4253
0 | 650 | 5000 | 30 | 93.415
0 | 650 | 5000 | 40 | 94.7508
0 | 650 | 5000 | 50 | 95.3871
0 | 650 | 5000 | 60 | 95.5815
0 | 650 | 5000 | 70 | 95.5862
0 | 650 | 5000 | 80 | 95.3403
0 | 650 | 5000 | 90 | 94.8399
0 | 650 | 5000 | 100 | 94.157
0 | 650 | 5000 | 110 | 93.6653
0 | 650 | 5000 | 120 | 93.3029
0 | 650 | 5000 | 130 | 93.0277
0 | 650 | 5000 | 140 | 92.815
0 | 650 | 5000 | 150 | 92.6483
0 | 650 | 5000 | 160 | 92.5157
0 | 650 | 5000 | 170 | 92.408
0 | 650 | 5000 | 180 | 92.3181
0 | 650 | 5000 | 200 | 92.1804
0 | 650 | 6000 | 10 | 85.1288
0 | 650 | 6000 | 20 | 91.8716
0 | 650 | 6000 | 30 | 94.1747
0 | 650 | 6000 | 40 | 94.9929
0 | 650 | 6000 | 50 | 95.2389
0 | 650 | 6000 | 60 | 95.1469
0 | 650 | 6000 | 70 | 94.6696
0 | 650 | 6000 | 80 | 93.908
0 | 650 | 6000 | 90 | 93.5541
0 | 650 | 6000 | 100 | 93.3821
0 | 650 | 6000 | 110 | 93.2887
0 | 650 | 6000 | 120 | 93.2282
0 | 650 | 6000 | 130 | 93.1813
0 | 650 | 6000 | 140 | 93.1402
0 | 650 | 6000 | 150 | 93.1027
0 | 650 | 6000 | 160 | 93.0683
0 | 650 | 6000 | 170 | 93.037
0 | 650 | 6000 | 180 | 93.0089
0 | 650 | 6000 | 200 | 92.9611
0 | 650 | 7000 | 10 | 88.7611
0 | 650 | 7000 | 20 | 93.2401
0 | 650 | 7000 | 30 | 94.5846
0 | 650 | 7000 | 40 | 95.0347
0 | 650 | 7000 | 50 | 95.0128
0 | 650 | 7000 | 60 | 94.6429
0 | 650 | 7000 | 70 | 94.2906
0 | 650 | 7000 | 80 | 93.9917
0 | 650 | 7000 | 90 | 93.7623
0 | 650 | 7000 | 100 | 93.6
0 | 650 | 7000 | 110 | 93.4927
0 | 650 | 7000 | 120 | 93.4263
0 | 650 | 7000 | 130 | 93.3878
0 | 650 | 7000 | 140 | 93.367
0 | 650 | 7000 | 150 | 93.3568
0 | 650 | 7000 | 160 | 93.3521
0 | 650 | 7000 | 170 | 93.3503
0 | 650 | 7000 | 180 | 93.3495
0 | 650 | 7000 | 200 | 93.3495
0 | 650 | 8000 | 10 | 87.7555
0 | 650 | 8000 | 20 | 92.6623
0 | 650 | 8000 | 30 | 93.9266
0 | 650 | 8000 | 40 | 94.2679
0 | 650 | 8000 | 50 | 94.1431
0 | 650 | 8000 | 60 | 94.033
0 | 650 | 8000 | 70 | 93.9301
0 | 650 | 8000 | 80 | 93.8355
0 | 650 | 8000 | 90 | 93.7521
0 | 650 | 8000 | 100 | 93.6826
0 | 650 | 8000 | 110 | 93.6285
0 | 650 | 8000 | 120 | 93.5898
0 | 650 | 8000 | 130 | 93.5648
0 | 650 | 8000 | 140 | 93.5512
0 | 650 | 8000 | 150 | 93.546
0 | 650 | 8000 | 160 | 93.5465
0 | 650 | 8000 | 170 | 93.5505
0 | 650 | 8000 | 180 | 93.5561
0 | 650 | 8000 | 200 | 93.5702
0 | 650 | 9000 | 10 | 88.2391
0 | 650 | 9000 | 20 | 92.3415
0 | 650 | 9000 | 30 | 93.3779
0 | 650 | 9000 | 40 | 93.6247
0 | 650 | 9000 | 50 | 93.6817
0 | 650 | 9000 | 60 | 93.6762
0 | 650 | 9000 | 70 | 93.6565
0 | 650 | 9000 | 80 | 93.64
0 | 650 | 9000 | 90 | 93.6311
0 | 650 | 9000 | 100 | 93.6296
0 | 650 | 9000 | 110 | 93.6338
0 | 650 | 9000 | 120 | 93.6419
0 | 650 | 9000 | 130 | 93.6525
0 | 650 | 9000 | 140 | 93.6648
0 | 650 | 9000 | 150 | 93.6778
0 | 650 | 9000 | 160 | 93.691
0 | 650 | 9000 | 170 | 93.7041
0 | 650 | 9000 | 180 | 93.7165
0 | 650 | 9000 | 200 | 93.7397
0 | 650 | 10000 | 10 | 89.3861
0 | 650 | 10000 | 20 | 92.9699
0 | 650 | 10000 | 30 | 93.4475
0 | 650 | 10000 | 40 | 93.1658
0 | 650 | 10000 | 50 | 93.1389
0 | 650 | 10000 | 60 | 93.2057
0 | 650 | 10000 | 70 | 93.3009
0 | 650 | 10000 | 80 | 93.397
0 | 650 | 10000 | 90 | 93.4834
0 | 650 | 10000 | 100 | 93.5572
0 | 650 | 10000 | 110 | 93.6189
0 | 650 | 10000 | 120 | 93.6701
0 | 650 | 10000 | 130 | 93.7129
0 | 650 | 10000 | 140 | 93.749
0 | 650 | 10000 | 150 | 93.7798
0 | 650 | 10000 | 160 | 93.8065
0 | 650 | 10000 | 170 | 93.83
0 | 650 | 10000 | 180 | 93.8508
0 | 650 | 10000 | 200 | 93.8862
0 | 650 | 11000 | 10 | 88.6025
0 | 650 | 11000 | 20 | 92.1615
0 | 650 | 11000 | 30 | 92.5039
0 | 650 | 11000 | 40 | 92.7818
0 | 650 | 11000 | 50 | 92.9994
0 | 650 | 11000 | 60 | 93.1711
0 | 650 | 11000 | 70 | 93.3094
0 | 650 | 11000 | 80 | 93.4235
0 | 650 | 11000 | 90 | 93.5195
0 | 650 | 11000 | 100 | 93.6015
0 | 650 | 11000 | 110 | 93.6721
0 | 650 | 11000 | 120 | 93.7332
0 | 650 | 11000 | 130 | 93.786
0 | 650 | 11000 | 140 | 93.8318
0 | 650 | 11000 | 150 | 93.8716
0 | 650 | 11000 | 160 | 93.9062
0 | 650 | 11000 | 170 | 93.9366
0 | 650 | 11000 | 180 | 93.9633
0 | 650 | 11000 | 200 | 94.0082
0 | 650 | 12000 | 10 | 86.8398
0 | 650 | 12000 | 20 | 91.3963
0 | 650 | 12000 | 30 | 92.487
0 | 650 | 12000 | 40 | 92.9388
0 | 650 | 12000 | 50 | 93.1765
0 | 650 | 12000 | 60 | 93.3304
0 | 650 | 12000 | 70 | 93.4475
0 | 650 | 12000 | 80 | 93.5453
0 | 650 | 12000 | 90 | 93.6307
0 | 650 | 12000 | 100 | 93.7063
0 | 650 | 12000 | 110 | 93.7731
0 | 650 | 12000 | 120 | 93.832
0 | 650 | 12000 | 130 | 93.8836
0 | 650 | 12000 | 140 | 93.9288
0 | 650 | 12000 | 150 | 93.9682
0 | 650 | 12000 | 160 | 94.0027
0 | 650 | 12000 | 170 | 94.033
0 | 650 | 12000 | 180 | 94.0598
0 | 650 | 12000 | 200 | 94.105
0 | 650 | 13000 | 10 | 83.8844
0 | 650 | 13000 | 20 | 89.2346
0 | 650 | 13000 | 30 | 91.1958
0 | 650 | 13000 | 40 | 92.2015
0 | 650 | 13000 | 50 | 92.7966
0 | 650 | 13000 | 60 | 93.1764
0 | 650 | 13000 | 70 | 93.4306
0 | 650 | 13000 | 80 | 93.6066
0 | 650 | 13000 | 90 | 93.7324
0 | 650 | 13000 | 100 | 93.8252
0 | 650 | 13000 | 110 | 93.8958
0 | 650 | 13000 | 120 | 93.9514
0 | 650 | 13000 | 130 | 93.9967
0 | 650 | 13000 | 140 | 94.0346
0 | 650 | 13000 | 150 | 94.0672
0 | 650 | 13000 | 160 | 94.0957
0 | 650 | 13000 | 170 | 94.121
0 | 650 | 13000 | 180 | 94.1436
0 | 650 | 13000 | 200 | 94.1825
0 | 650 | 1000 | -200 | 45.6584
0 | 650 | 1000 | -190 | 51.2989
0 | 650 | 1000 | -180 | 57.2436
0 | 650 | 1000 | -170 | 61.0503
0 | 650 | 1000 | -160 | 64.5109
0 | 650 | 1000 | -150 | 65.8408
0 | 650 | 1000 | -140 | 68.4429
0 | 650 | 1000 | -130 | 70.3562
0 | 650 | 1000 | -120 | 71.9451
0 | 650 | 1000 | -110 | 73.8097
0 | 650 | 1000 | -100 | 75.5317
0 | 650 | 1000 | -90 | 76.8639
0 | 650 | 1000 | -80 | 77.7952
0 | 650 | 1000 | -70 | 78.4421
0 | 650 | 1000 | -60 | 78.7043
0 | 650 | 1000 | -50 | 78.5983
0 | 650 | 1000 | -40 | 77.9006
0 | 650 | 1000 | -30 | 76.3202
0 | 650 | 1000 | -15 | 70.3509
0 | 650 | 2000 | -200 | 71.5763
0 | 650 | 2000 | -190 | 72.6319
0 | 650 | 2000 | -180 | 74.8989
0 | 650 | 2000 | -170 | 77.0034
0 | 650 | 2000 | -160 | 79.4088
0 | 650 | 2000 | -150 | 81.5452
0 | 650 | 2000 | -140 | 83.1263
0 | 650 | 2000 | -130 | 84.16
0 | 650 | 2000 | -120 | 85.1139
0 | 650 | 2000 | -110 | 85.529
0 | 650 | 2000 | -100 | 86.0777
0 | 650 | 2000 | -90 | 86.3782
0 | 650 | 2000 | -80 | 86.2077
0 | 650 | 2000 | -70 | 86.9535
0 | 650 | 2000 | -60 | 87.3348
0 | 650 | 2000 | -50 | 87.1403
0 | 650 | 2000 | -40 | 86.4626
0 | 650 | 2000 | -30 | 85.1442
0 | 650 | 2000 | -15 | 80.5213
0 | 650 | 3000 | -200 | 84.4627
0 | 650 | 3000 | -190 | 85.0582
0 | 650 | 3000 | -180 | 85.643
0 | 650 | 3000 | -170 | 86.037
0 | 650 | 3000 | -160 | 86.8644
0 | 650 | 3000 | -150 | 87.6379
0 | 650 | 3000 | -140 | 88.3054
0 | 650 | 3000 | -130 | 88.9563
0 | 650 | 3000 | -120 | 89.2938
0 | 650 | 3000 | -110 | 89.8088
0 | 650 | 3000 | -100 | 90.2648
0 | 650 | 3000 | -90 | 90.645
0 | 650 | 3000 | -80 | 90.8526
0 | 650 | 3000 | -70 | 90.7921
0 | 650 | 3000 | -60 | 90.5924
0 | 650 | 3000 | -50 | 90.171
0 | 650 | 3000 | -40 | 89.3391
0 | 650 | 3000 | -30 | 88.0454
0 | 650 | 3000 | -15 | 83.4421
0 | 650 | 4000 | -200 | 89.2405
0 | 650 | 4000 | -190 | 89.4135
0 | 650 | 4000 | -180 | 89.6072
0 | 650 | 4000 | -170 | 89.8338
0 | 650 | 4000 | -160 | 90.1134
0 | 650 | 4000 | -150 | 90.468
0 | 650 | 4000 | -140 | 90.923
0 | 650 | 4000 | -130 | 91.5072
0 | 650 | 4000 | -120 | 92.2736
0 | 650 | 4000 | -110 | 92.8894
0 | 650 | 4000 | -100 | 93.2446
0 | 650 | 4000 | -90 | 93.2861
0 | 650 | 4000 | -80 | 93.1944
0 | 650 | 4000 | -70 | 93.0269
0 | 650 | 4000 | -60 | 92.6654
0 | 650 | 4000 | -50 | 92.1568
0 | 650 | 4000 | -40 | 91.3959
0 | 650 | 4000 | -30 | 90.0633
0 | 650 | 4000 | -15 | 85.6132
0 | 650 | 5000 | -200 | 91.247
0 | 650 | 5000 | -190 | 91.313
0 | 650 | 5000 | -180 | 91.3885
0 | 650 | 5000 | -170 | 91.4787
0 | 650 | 5000 | -160 | 91.5903
0 | 650 | 5000 | -150 | 91.7329
0 | 650 | 5000 | -140 | 91.9184
0 | 650 | 5000 | -130 | 92.1612
0 | 650 | 5000 | -120 | 92.4809
0 | 650 | 5000 | -110 | 92.9063
0 | 650 | 5000 | -100 | 93.4851
0 | 650 | 5000 | -90 | 94.2865
0 | 650 | 5000 | -80 | 94.8678
0 | 650 | 5000 | -70 | 95.1516
0 | 650 | 5000 | -60 | 95.147
0 | 650 | 5000 | -50 | 94.9241
0 | 650 | 5000 | -40 | 94.1786
0 | 650 | 5000 | -30 | 92.5461
0 | 650 | 5000 | -15 | 88.1108
0 | 650 | 6000 | -200 | 92.1703
0 | 650 | 6000 | -190 | 92.1891
0 | 650 | 6000 | -180 | 92.2102
0 | 650 | 6000 | -170 | 92.2339
0 | 650 | 6000 | -160 | 92.2607
0 | 650 | 6000 | -150 | 92.2906
0 | 650 | 6000 | -140 | 92.324
0 | 650 | 6000 | -130 | 92.3616
0 | 650 | 6000 | -120 | 92.4068
0 | 650 | 6000 | -110 | 92.4692
0 | 650 | 6000 | -100 | 92.5724
0 | 650 | 6000 | -90 | 92.7715
0 | 650 | 6000 | -80 | 93.1894
0 | 650 | 6000 | -70 | 94.0876
0 | 650 | 6000 | -60 | 94.6433
0 | 650 | 6000 | -50 | 94.7468
0 | 650 | 6000 | -40 | 94.4576
0 | 650 | 6000 | -30 | 93.5334
0 | 650 | 6000 | -15 | 87.7543
0 | 650 | 7000 | -200 | 92.5848
0 | 650 | 7000 | -190 | 92.5808
0 | 650 | 7000 | -180 | 92.5764
0 | 650 | 7000 | -170 | 92.5721
0 | 650 | 7000 | -160 | 92.5688
0 | 650 | 7000 | -150 | 92.5686
0 | 650 | 7000 | -140 | 92.5751
0 | 650 | 7000 | -130 | 92.5943
0 | 650 | 7000 | -120 | 92.635
0 | 650 | 7000 | -110 | 92.7096
0 | 650 | 7000 | -100 | 92.8335
0 | 650 | 7000 | -90 | 93.0237
0 | 650 | 7000 | -80 | 93.2936
0 | 650 | 7000 | -70 | 93.6448
0 | 650 | 7000 | -60 | 94.0566
0 | 650 | 7000 | -50 | 94.4853
0 | 650 | 7000 | -40 | 94.5062
0 | 650 | 7000 | -30 | 94.0024
0 | 650 | 7000 | -15 | 90.7995
0 | 650 | 8000 | -200 | 92.7697
0 | 650 | 8000 | -190 | 92.7618
0 | 650 | 8000 | -180 | 92.7537
0 | 650 | 8000 | -170 | 92.7461
0 | 650 | 8000 | -160 | 92.7407
0 | 650 | 8000 | -150 | 92.7396
0 | 650 | 8000 | -140 | 92.7456
0 | 650 | 8000 | -130 | 92.762
0 | 650 | 8000 | -120 | 92.7922
0 | 650 | 8000 | -110 | 92.8392
0 | 650 | 8000 | -100 | 92.9048
0 | 650 | 8000 | -90 | 92.9891
0 | 650 | 8000 | -80 | 93.0905
0 | 650 | 8000 | -70 | 93.2054
0 | 650 | 8000 | -60 | 93.3304
0 | 650 | 8000 | -50 | 93.4628
0 | 650 | 8000 | -40 | 93.6089
0 | 650 | 8000 | -30 | 93.2332
0 | 650 | 8000 | -15 | 90.0223
0 | 650 | 9000 | -200 | 92.8719
0 | 650 | 9000 | -190 | 92.8621
0 | 650 | 9000 | -180 | 92.8514
0 | 650 | 9000 | -170 | 92.8401
0 | 650 | 9000 | -160 | 92.8286
0 | 650 | 9000 | -150 | 92.8174
0 | 650 | 9000 | -140 | 92.8071
0 | 650 | 9000 | -130 | 92.7982
0 | 650 | 9000 | -120 | 92.7914
0 | 650 | 9000 | -110 | 92.7879
0 | 650 | 9000 | -100 | 92.7891
0 | 650 | 9000 | -90 | 92.7967
0 | 650 | 9000 | -80 | 92.8129
0 | 650 | 9000 | -70 | 92.8382
0 | 650 | 9000 | -60 | 92.868
0 | 650 | 9000 | -50 | 92.8837
0 | 650 | 9000 | -40 | 92.8318
0 | 650 | 9000 | -30 | 92.5691
0 | 650 | 9000 | -15 | 90.0705
0 | 650 | 10000 | -200 | 92.9408
0 | 650 | 10000 | -190 | 92.9248
0 | 650 | 10000 | -180 | 92.9072
0 | 650 | 10000 | -170 | 92.8875
0 | 650 | 10000 | -160 | 92.8655
0 | 650 | 10000 | -150 | 92.8406
0 | 650 | 10000 | -140 | 92.812
0 | 650 | 10000 | -130 | 92.7785
0 | 650 | 10000 | -120 | 92.7384
0 | 650 | 10000 | -110 | 92.6895
0 | 650 | 10000 | -100 | 92.6293
0 | 650 | 10000 | -90 | 92.5553
0 | 650 | 10000 | -80 | 92.4666
0 | 650 | 10000 | -70 | 92.3662
0 | 650 | 10000 | -60 | 92.2678
0 | 650 | 10000 | -50 | 92.2078
0 | 650 | 10000 | -40 | 92.2744
0 | 650 | 10000 | -30 | 92.6874
0 | 650 | 10000 | -15 | 91.3107
0 | 650 | 11000 | -200 | 92.9892
0 | 650 | 11000 | -190 | 92.9658
0 | 650 | 11000 | -180 | 92.9397
0 | 650 | 11000 | -170 | 92.9106
0 | 650 | 11000 | -160 | 92.8778
0 | 650 | 11000 | -150 | 92.8409
0 | 650 | 11000 | -140 | 92.7992
0 | 650 | 11000 | -130 | 92.7523
0 | 650 | 11000 | -120 | 92.6996
0 | 650 | 11000 | -110 | 92.6407
0 | 650 | 11000 | -100 | 92.5749
0 | 650 | 11000 | -90 | 92.501
0 | 650 | 11000 | -80 | 92.4166
0 | 650 | 11000 | -70 | 92.3173
0 | 650 | 11000 | -60 | 92.1944
0 | 650 | 11000 | -50 | 92.0327
0 | 650 | 11000 | -40 | 91.806
0 | 650 | 11000 | -30 | 91.4692
0 | 650 | 11000 | -15 | 90.5637
0 | 650 | 12000 | -200 | 93.0226
0 | 650 | 12000 | -190 | 92.9952
0 | 650 | 12000 | -180 | 92.9647
0 | 650 | 12000 | -170 | 92.9305
0 | 650 | 12000 | -160 | 92.8921
0 | 650 | 12000 | -150 | 92.8489
0 | 650 | 12000 | -140 | 92.8001
0 | 650 | 12000 | -130 | 92.7452
0 | 650 | 12000 | -120 | 92.6838
0 | 650 | 12000 | -110 | 92.6159
0 | 650 | 12000 | -100 | 92.5415
0 | 650 | 12000 | -90 | 92.4613
0 | 650 | 12000 | -80 | 92.376
0 | 650 | 12000 | -70 | 92.2851
0 | 650 | 12000 | -60 | 92.1845
0 | 650 | 12000 | -50 | 92.0583
0 | 650 | 12000 | -40 | 91.8584
0 | 650 | 12000 | -30 | 91.44
0 | 650 | 12000 | -15 | 88.8289
0 | 650 | 13000 | -200 | 93.0467
0 | 650 | 13000 | -190 | 93.0187
0 | 650 | 13000 | -180 | 92.9877
0 | 650 | 13000 | -170 | 92.9532
0 | 650 | 13000 | -160 | 92.9145
0 | 650 | 13000 | -150 | 92.8707
0 | 650 | 13000 | -140 | 92.8208
0 | 650 | 13000 | -130 | 92.7629
0 | 650 | 13000 | -120 | 92.6946
0 | 650 | 13000 | -110 | 92.612
0 | 650 | 13000 | -100 | 92.5097
0 | 650 | 13000 | -90 | 92.3796
0 | 650 | 13000 | -80 | 92.2095
0 | 650 | 13000 | -70 | 91.9809
0 | 650 | 13000 | -60 | 91.6646
0 | 650 | 13000 | -50 | 91.2117
0 | 650 | 13000 | -40 | 90.5319
0 | 650 | 13000 | -30 | 89.4282
0 | 650 | 13000 | -15 | 85.372

## REF_MG2_ETA_Q4
Temperature (degC) | Voltage (V) | Speed (rpm) | Torque (N*m) | Efficiency (%)
0 | 650 | 1000 | -200 | 45.6584
0 | 650 | 1000 | -190 | 51.2989
0 | 650 | 1000 | -180 | 57.2436
0 | 650 | 1000 | -170 | 61.0503
0 | 650 | 1000 | -160 | 64.5109
0 | 650 | 1000 | -150 | 65.8408
0 | 650 | 1000 | -140 | 68.4429
0 | 650 | 1000 | -130 | 70.3562
0 | 650 | 1000 | -120 | 71.9451
0 | 650 | 1000 | -110 | 73.8097
0 | 650 | 1000 | -100 | 75.5317
0 | 650 | 1000 | -90 | 76.8639
0 | 650 | 1000 | -80 | 77.7952
0 | 650 | 1000 | -70 | 78.4421
0 | 650 | 1000 | -60 | 78.7043
0 | 650 | 1000 | -50 | 78.5983
0 | 650 | 1000 | -40 | 77.9006
0 | 650 | 1000 | -30 | 76.3202
0 | 650 | 1000 | -15 | 70.3509
0 | 650 | 2000 | -200 | 71.5763
0 | 650 | 2000 | -190 | 72.6319
0 | 650 | 2000 | -180 | 74.8989
0 | 650 | 2000 | -170 | 77.0034
0 | 650 | 2000 | -160 | 79.4088
0 | 650 | 2000 | -150 | 81.5452
0 | 650 | 2000 | -140 | 83.1263
0 | 650 | 2000 | -130 | 84.16
0 | 650 | 2000 | -120 | 85.1139
0 | 650 | 2000 | -110 | 85.529
0 | 650 | 2000 | -100 | 86.0777
0 | 650 | 2000 | -90 | 86.3782
0 | 650 | 2000 | -80 | 86.2077
0 | 650 | 2000 | -70 | 86.9535
0 | 650 | 2000 | -60 | 87.3348
0 | 650 | 2000 | -50 | 87.1403
0 | 650 | 2000 | -40 | 86.4626
0 | 650 | 2000 | -30 | 85.1442
0 | 650 | 2000 | -15 | 80.5213
0 | 650 | 3000 | -200 | 84.4627
0 | 650 | 3000 | -190 | 85.0582
0 | 650 | 3000 | -180 | 85.643
0 | 650 | 3000 | -170 | 86.037
0 | 650 | 3000 | -160 | 86.8644
0 | 650 | 3000 | -150 | 87.6379
0 | 650 | 3000 | -140 | 88.3054
0 | 650 | 3000 | -130 | 88.9563
0 | 650 | 3000 | -120 | 89.2938
0 | 650 | 3000 | -110 | 89.8088
0 | 650 | 3000 | -100 | 90.2648
0 | 650 | 3000 | -90 | 90.645
0 | 650 | 3000 | -80 | 90.8526
0 | 650 | 3000 | -70 | 90.7921
0 | 650 | 3000 | -60 | 90.5924
0 | 650 | 3000 | -50 | 90.171
0 | 650 | 3000 | -40 | 89.3391
0 | 650 | 3000 | -30 | 88.0454
0 | 650 | 3000 | -15 | 83.4421
0 | 650 | 4000 | -200 | 89.2405
0 | 650 | 4000 | -190 | 89.4135
0 | 650 | 4000 | -180 | 89.6072
0 | 650 | 4000 | -170 | 89.8338
0 | 650 | 4000 | -160 | 90.1134
0 | 650 | 4000 | -150 | 90.468
0 | 650 | 4000 | -140 | 90.923
0 | 650 | 4000 | -130 | 91.5072
0 | 650 | 4000 | -120 | 92.2736
0 | 650 | 4000 | -110 | 92.8894
0 | 650 | 4000 | -100 | 93.2446
0 | 650 | 4000 | -90 | 93.2861
0 | 650 | 4000 | -80 | 93.1944
0 | 650 | 4000 | -70 | 93.0269
0 | 650 | 4000 | -60 | 92.6654
0 | 650 | 4000 | -50 | 92.1568
0 | 650 | 4000 | -40 | 91.3959
0 | 650 | 4000 | -30 | 90.0633
0 | 650 | 4000 | -15 | 85.6132
0 | 650 | 5000 | -200 | 91.247
0 | 650 | 5000 | -190 | 91.313
0 | 650 | 5000 | -180 | 91.3885
0 | 650 | 5000 | -170 | 91.4787
0 | 650 | 5000 | -160 | 91.5903
0 | 650 | 5000 | -150 | 91.7329
0 | 650 | 5000 | -140 | 91.9184
0 | 650 | 5000 | -130 | 92.1612
0 | 650 | 5000 | -120 | 92.4809
0 | 650 | 5000 | -110 | 92.9063
0 | 650 | 5000 | -100 | 93.4851
0 | 650 | 5000 | -90 | 94.2865
0 | 650 | 5000 | -80 | 94.8678
0 | 650 | 5000 | -70 | 95.1516
0 | 650 | 5000 | -60 | 95.147
0 | 650 | 5000 | -50 | 94.9241
0 | 650 | 5000 | -40 | 94.1786
0 | 650 | 5000 | -30 | 92.5461
0 | 650 | 5000 | -15 | 88.1108
0 | 650 | 6000 | -200 | 92.1703
0 | 650 | 6000 | -190 | 92.1891
0 | 650 | 6000 | -180 | 92.2102
0 | 650 | 6000 | -170 | 92.2339
0 | 650 | 6000 | -160 | 92.2607
0 | 650 | 6000 | -150 | 92.2906
0 | 650 | 6000 | -140 | 92.324
0 | 650 | 6000 | -130 | 92.3616
0 | 650 | 6000 | -120 | 92.4068
0 | 650 | 6000 | -110 | 92.4692
0 | 650 | 6000 | -100 | 92.5724
0 | 650 | 6000 | -90 | 92.7715
0 | 650 | 6000 | -80 | 93.1894
0 | 650 | 6000 | -70 | 94.0876
0 | 650 | 6000 | -60 | 94.6433
0 | 650 | 6000 | -50 | 94.7468
0 | 650 | 6000 | -40 | 94.4576
0 | 650 | 6000 | -30 | 93.5334
0 | 650 | 6000 | -15 | 87.7543
0 | 650 | 7000 | -200 | 92.5848
0 | 650 | 7000 | -190 | 92.5808
0 | 650 | 7000 | -180 | 92.5764
0 | 650 | 7000 | -170 | 92.5721
0 | 650 | 7000 | -160 | 92.5688
0 | 650 | 7000 | -150 | 92.5686
0 | 650 | 7000 | -140 | 92.5751
0 | 650 | 7000 | -130 | 92.5943
0 | 650 | 7000 | -120 | 92.635
0 | 650 | 7000 | -110 | 92.7096
0 | 650 | 7000 | -100 | 92.8335
0 | 650 | 7000 | -90 | 93.0237
0 | 650 | 7000 | -80 | 93.2936
0 | 650 | 7000 | -70 | 93.6448
0 | 650 | 7000 | -60 | 94.0566
0 | 650 | 7000 | -50 | 94.4853
0 | 650 | 7000 | -40 | 94.5062
0 | 650 | 7000 | -30 | 94.0024
0 | 650 | 7000 | -15 | 90.7995
0 | 650 | 8000 | -200 | 92.7697
0 | 650 | 8000 | -190 | 92.7618
0 | 650 | 8000 | -180 | 92.7537
0 | 650 | 8000 | -170 | 92.7461
0 | 650 | 8000 | -160 | 92.7407
0 | 650 | 8000 | -150 | 92.7396
0 | 650 | 8000 | -140 | 92.7456
0 | 650 | 8000 | -130 | 92.762
0 | 650 | 8000 | -120 | 92.7922
0 | 650 | 8000 | -110 | 92.8392
0 | 650 | 8000 | -100 | 92.9048
0 | 650 | 8000 | -90 | 92.9891
0 | 650 | 8000 | -80 | 93.0905
0 | 650 | 8000 | -70 | 93.2054
0 | 650 | 8000 | -60 | 93.3304
0 | 650 | 8000 | -50 | 93.4628
0 | 650 | 8000 | -40 | 93.6089
0 | 650 | 8000 | -30 | 93.2332
0 | 650 | 8000 | -15 | 90.0223
0 | 650 | 9000 | -200 | 92.8719
0 | 650 | 9000 | -190 | 92.8621
0 | 650 | 9000 | -180 | 92.8514
0 | 650 | 9000 | -170 | 92.8401
0 | 650 | 9000 | -160 | 92.8286
0 | 650 | 9000 | -150 | 92.8174
0 | 650 | 9000 | -140 | 92.8071
0 | 650 | 9000 | -130 | 92.7982
0 | 650 | 9000 | -120 | 92.7914
0 | 650 | 9000 | -110 | 92.7879
0 | 650 | 9000 | -100 | 92.7891
0 | 650 | 9000 | -90 | 92.7967
0 | 650 | 9000 | -80 | 92.8129
0 | 650 | 9000 | -70 | 92.8382
0 | 650 | 9000 | -60 | 92.868
0 | 650 | 9000 | -50 | 92.8837
0 | 650 | 9000 | -40 | 92.8318
0 | 650 | 9000 | -30 | 92.5691
0 | 650 | 9000 | -15 | 90.0705
0 | 650 | 10000 | -200 | 92.9408
0 | 650 | 10000 | -190 | 92.9248
0 | 650 | 10000 | -180 | 92.9072
0 | 650 | 10000 | -170 | 92.8875
0 | 650 | 10000 | -160 | 92.8655
0 | 650 | 10000 | -150 | 92.8406
0 | 650 | 10000 | -140 | 92.812
0 | 650 | 10000 | -130 | 92.7785
0 | 650 | 10000 | -120 | 92.7384
0 | 650 | 10000 | -110 | 92.6895
0 | 650 | 10000 | -100 | 92.6293
0 | 650 | 10000 | -90 | 92.5553
0 | 650 | 10000 | -80 | 92.4666
0 | 650 | 10000 | -70 | 92.3662
0 | 650 | 10000 | -60 | 92.2678
0 | 650 | 10000 | -50 | 92.2078
0 | 650 | 10000 | -40 | 92.2744
0 | 650 | 10000 | -30 | 92.6874
0 | 650 | 10000 | -15 | 91.3107
0 | 650 | 11000 | -200 | 92.9892
0 | 650 | 11000 | -190 | 92.9658
0 | 650 | 11000 | -180 | 92.9397
0 | 650 | 11000 | -170 | 92.9106
0 | 650 | 11000 | -160 | 92.8778
0 | 650 | 11000 | -150 | 92.8409
0 | 650 | 11000 | -140 | 92.7992
0 | 650 | 11000 | -130 | 92.7523
0 | 650 | 11000 | -120 | 92.6996
0 | 650 | 11000 | -110 | 92.6407
0 | 650 | 11000 | -100 | 92.5749
0 | 650 | 11000 | -90 | 92.501
0 | 650 | 11000 | -80 | 92.4166
0 | 650 | 11000 | -70 | 92.3173
0 | 650 | 11000 | -60 | 92.1944
0 | 650 | 11000 | -50 | 92.0327
0 | 650 | 11000 | -40 | 91.806
0 | 650 | 11000 | -30 | 91.4692
0 | 650 | 11000 | -15 | 90.5637
0 | 650 | 12000 | -200 | 93.0226
0 | 650 | 12000 | -190 | 92.9952
0 | 650 | 12000 | -180 | 92.9647
0 | 650 | 12000 | -170 | 92.9305
0 | 650 | 12000 | -160 | 92.8921
0 | 650 | 12000 | -150 | 92.8489
0 | 650 | 12000 | -140 | 92.8001
0 | 650 | 12000 | -130 | 92.7452
0 | 650 | 12000 | -120 | 92.6838
0 | 650 | 12000 | -110 | 92.6159
0 | 650 | 12000 | -100 | 92.5415
0 | 650 | 12000 | -90 | 92.4613
0 | 650 | 12000 | -80 | 92.376
0 | 650 | 12000 | -70 | 92.2851
0 | 650 | 12000 | -60 | 92.1845
0 | 650 | 12000 | -50 | 92.0583
0 | 650 | 12000 | -40 | 91.8584
0 | 650 | 12000 | -30 | 91.44
0 | 650 | 12000 | -15 | 88.8289
0 | 650 | 13000 | -200 | 93.0467
0 | 650 | 13000 | -190 | 93.0187
0 | 650 | 13000 | -180 | 92.9877
0 | 650 | 13000 | -170 | 92.9532
0 | 650 | 13000 | -160 | 92.9145
0 | 650 | 13000 | -150 | 92.8707
0 | 650 | 13000 | -140 | 92.8208
0 | 650 | 13000 | -130 | 92.7629
0 | 650 | 13000 | -120 | 92.6946
0 | 650 | 13000 | -110 | 92.612
0 | 650 | 13000 | -100 | 92.5097
0 | 650 | 13000 | -90 | 92.3796
0 | 650 | 13000 | -80 | 92.2095
0 | 650 | 13000 | -70 | 91.9809
0 | 650 | 13000 | -60 | 91.6646
0 | 650 | 13000 | -50 | 91.2117
0 | 650 | 13000 | -40 | 90.5319
0 | 650 | 13000 | -30 | 89.4282
0 | 650 | 13000 | -15 | 85.372

## REF_MG2_FL_Q1
Voltage (V) | Speed (rpm) | Torque (N*m)
650 | 0 | 199.8425
650 | 1000 | 200.126
650 | 2000 | 199.8425
650 | 3000 | 190.2047
650 | 4000 | 144.5669
650 | 5000 | 107.1496
650 | 6000 | 80.5039
650 | 7000 | 66.8976
650 | 8000 | 52.7244
650 | 9000 | 46.4882
650 | 10000 | 40.252
650 | 11000 | 33.4488
650 | 12000 | 30.0472
650 | 13000 | 25.2283

## REF_MG2_FL_Q1Q4
Voltage (V) | Speed (rpm) | Torque (N*m)
650 | 0 | 199.8425
650 | 1000 | 200.126
650 | 2000 | 199.8425
650 | 3000 | 190.2047
650 | 4000 | 144.5669
650 | 5000 | 107.1496
650 | 6000 | 80.5039
650 | 7000 | 66.8976
650 | 8000 | 52.7244
650 | 9000 | 46.4882
650 | 10000 | 40.252
650 | 11000 | 33.4488
650 | 12000 | 30.0472
650 | 13000 | 25.2283
650 | 0 | -199.8425
650 | 1000 | -200.126
650 | 2000 | -199.8425
650 | 3000 | -190.2047
650 | 4000 | -144.5669
650 | 5000 | -107.1496
650 | 6000 | -80.5039
650 | 7000 | -66.8976
650 | 8000 | -52.7244
650 | 9000 | -46.4882
650 | 10000 | -40.252
650 | 11000 | -33.4488
650 | 12000 | -30.0472
650 | 13000 | -25.2283

## REF_MG2_FL_Q4
Voltage (V) | Speed (rpm) | Torque (N*m)
650 | 0 | -199.8425
650 | 1000 | -200.126
650 | 2000 | -199.8425
650 | 3000 | -190.2047
650 | 4000 | -144.5669
650 | 5000 | -107.1496
650 | 6000 | -80.5039
650 | 7000 | -66.8976
650 | 8000 | -52.7244
650 | 9000 | -46.4882
650 | 10000 | -40.252
650 | 11000 | -33.4488
650 | 12000 | -30.0472
650 | 13000 | -25.2283

## REF_MG2_LossW
Temperature (degC) | Voltage (V) | Speed (rpm) | Torque (N*m) | Power loss (W)
0 | 650 | 0 | -200 | 11028.8426
0 | 650 | 0 | -190 | 8480.0717
0 | 650 | 0 | -180 | 6851.8436
0 | 650 | 0 | -170 | 5710.25
0 | 650 | 0 | -160 | 5019.9869
0 | 650 | 0 | -150 | 4771.5094
0 | 650 | 0 | -140 | 4353.3684
0 | 650 | 0 | -130 | 3885.4824
0 | 650 | 0 | -120 | 3567.7616
0 | 650 | 0 | -110 | 3103.3654
0 | 650 | 0 | -100 | 2581.9952
0 | 650 | 0 | -90 | 2111.0375
0 | 650 | 0 | -80 | 1725.2786
0 | 650 | 0 | -70 | 1419.6
0 | 650 | 0 | -60 | 1172.7978
0 | 650 | 0 | -50 | 964.4087
0 | 650 | 0 | -40 | 776.5184
0 | 650 | 0 | -30 | 600.2586
0 | 650 | 0 | -15 | 361.7489
0 | 650 | 0 | 0 | 270.1921
0 | 650 | 0 | 10 | 314.4627
0 | 650 | 0 | 20 | 426.2004
0 | 650 | 0 | 30 | 572.6196
0 | 650 | 0 | 40 | 737.9987
0 | 650 | 0 | 50 | 917.1945
0 | 650 | 0 | 60 | 1116.3229
0 | 650 | 0 | 70 | 1351.7997
0 | 650 | 0 | 80 | 1643.0675
0 | 650 | 0 | 90 | 2010.4326
0 | 650 | 0 | 100 | 2458.9268
0 | 650 | 0 | 110 | 2955.6556
0 | 650 | 0 | 120 | 3398.6931
0 | 650 | 0 | 130 | 3702.8872
0 | 650 | 0 | 140 | 4150.4664
0 | 650 | 0 | 150 | 4548.3962
0 | 650 | 0 | 160 | 4775.4995
0 | 650 | 0 | 170 | 5400.1071
0 | 650 | 0 | 180 | 6410.7348
0 | 650 | 0 | 200 | 10352.0588
0 | 650 | 1000 | -200 | 11381.2872
0 | 650 | 1000 | -190 | 9689.9331
0 | 650 | 1000 | -180 | 8059.4009
0 | 650 | 1000 | -170 | 6933.9736
0 | 650 | 1000 | -160 | 5946.2518
0 | 650 | 1000 | -150 | 5365.7132
0 | 650 | 1000 | -140 | 4626.5127
0 | 650 | 1000 | -130 | 4035.5784
0 | 650 | 1000 | -120 | 3525.4879
0 | 650 | 1000 | -110 | 3016.905
0 | 650 | 1000 | -100 | 2562.3152
0 | 650 | 1000 | -90 | 2180.5258
0 | 650 | 1000 | -80 | 1860.2232
0 | 650 | 1000 | -70 | 1580.2782
0 | 650 | 1000 | -60 | 1338.051
0 | 650 | 1000 | -50 | 1120.5891
0 | 650 | 1000 | -40 | 925.6969
0 | 650 | 1000 | -30 | 743.9225
0 | 650 | 1000 | -15 | 465.7265
0 | 650 | 1000 | 0 | 336.551
0 | 650 | 1000 | 10 | 394.9288
0 | 650 | 1000 | 20 | 540.0731
0 | 650 | 1000 | 30 | 706.5046
0 | 650 | 1000 | 40 | 880.5696
0 | 650 | 1000 | 50 | 1067.2329
0 | 650 | 1000 | 60 | 1274.5074
0 | 650 | 1000 | 70 | 1505.1074
0 | 650 | 1000 | 80 | 1771.6625
0 | 650 | 1000 | 90 | 2076.7111
0 | 650 | 1000 | 100 | 2440.3316
0 | 650 | 1000 | 110 | 2873.226
0 | 650 | 1000 | 120 | 3357.3533
0 | 650 | 1000 | 130 | 3842.6201
0 | 650 | 1000 | 140 | 4405.086
0 | 650 | 1000 | 150 | 5111.504
0 | 650 | 1000 | 160 | 5673.7496
0 | 650 | 1000 | 170 | 6621.1244
0 | 650 | 1000 | 180 | 7624.8146
0 | 650 | 1000 | 200 | 10848.8929
0 | 650 | 2000 | -200 | 11906.0946
0 | 650 | 2000 | -190 | 10890.7165
0 | 650 | 2000 | -180 | 9462.8805
0 | 650 | 2000 | -170 | 8187.8741
0 | 650 | 2000 | -160 | 6900.1896
0 | 650 | 2000 | -150 | 5797.7415
0 | 650 | 2000 | -140 | 4947.6288
0 | 650 | 2000 | -130 | 4312.785
0 | 650 | 2000 | -120 | 3741.2805
0 | 650 | 2000 | -110 | 3333.8735
0 | 650 | 2000 | -100 | 2915.8868
0 | 650 | 2000 | -90 | 2567.6436
0 | 650 | 2000 | -80 | 2310.9162
0 | 650 | 2000 | -70 | 1912.7182
0 | 650 | 2000 | -60 | 1591.55
0 | 650 | 2000 | -50 | 1346.6661
0 | 650 | 2000 | -40 | 1134.1105
0 | 650 | 2000 | -30 | 933.4155
0 | 650 | 2000 | -15 | 611.9405
0 | 650 | 2000 | 0 | 466.0398
0 | 650 | 2000 | 10 | 529.9261
0 | 650 | 2000 | 20 | 694.465
0 | 650 | 2000 | 30 | 886.5672
0 | 650 | 2000 | 40 | 1078.7069
0 | 650 | 2000 | 50 | 1282.2672
0 | 650 | 2000 | 60 | 1515.8054
0 | 650 | 2000 | 70 | 1821.6807
0 | 650 | 2000 | 80 | 2200.8845
0 | 650 | 2000 | 90 | 2445.3764
0 | 650 | 2000 | 100 | 2777.0424
0 | 650 | 2000 | 110 | 3175.1352
0 | 650 | 2000 | 120 | 3563.108
0 | 650 | 2000 | 130 | 4107.1784
0 | 650 | 2000 | 140 | 4711.3144
0 | 650 | 2000 | 150 | 5521.327
0 | 650 | 2000 | 160 | 6577.279
0 | 650 | 2000 | 170 | 7821.6888
0 | 650 | 2000 | 180 | 9042.9633
0 | 650 | 2000 | 200 | 11428.8176
0 | 650 | 3000 | -200 | 9762.3427
0 | 650 | 3000 | -190 | 8918.7757
0 | 650 | 3000 | -180 | 8118.6798
0 | 650 | 3000 | -170 | 7457.2146
0 | 650 | 3000 | -160 | 6602.6629
0 | 650 | 3000 | -150 | 5825.5005
0 | 650 | 3000 | -140 | 5143.5537
0 | 650 | 3000 | -130 | 4510.3395
0 | 650 | 3000 | -120 | 4036.1296
0 | 650 | 3000 | -110 | 3521.8218
0 | 650 | 3000 | -100 | 3058.394
0 | 650 | 3000 | -90 | 2645.073
0 | 650 | 3000 | -80 | 2299.0006
0 | 650 | 3000 | -70 | 2024.9287
0 | 650 | 3000 | -60 | 1773.2916
0 | 650 | 3000 | -50 | 1543.9324
0 | 650 | 3000 | -40 | 1339.6855
0 | 650 | 3000 | -30 | 1126.6925
0 | 650 | 3000 | -15 | 780.2739
0 | 650 | 3000 | 0 | 609.3932
0 | 650 | 3000 | 10 | 680.2364
0 | 650 | 3000 | 20 | 865.3183
0 | 650 | 3000 | 30 | 1070.0333
0 | 650 | 3000 | 40 | 1274.1459
0 | 650 | 3000 | 50 | 1470.0697
0 | 650 | 3000 | 60 | 1688.9006
0 | 650 | 3000 | 70 | 1928.558
0 | 650 | 3000 | 80 | 2189.54
0 | 650 | 3000 | 90 | 2519.1187
0 | 650 | 3000 | 100 | 2912.7551
0 | 650 | 3000 | 110 | 3354.1046
0 | 650 | 3000 | 120 | 3843.8857
0 | 650 | 3000 | 130 | 4295.4539
0 | 650 | 3000 | 140 | 4898.566
0 | 650 | 3000 | 150 | 5548.6885
0 | 650 | 3000 | 160 | 6290.61
0 | 650 | 3000 | 170 | 7104.73
0 | 650 | 3000 | 180 | 7718.996
0 | 650 | 3000 | 200 | 9350.9434
0 | 650 | 4000 | -200 | 9013.8401
0 | 650 | 4000 | -190 | 8425.4542
0 | 650 | 4000 | -180 | 7835.9771
0 | 650 | 4000 | -170 | 7239.3174
0 | 650 | 4000 | -160 | 6626.0514
0 | 650 | 4000 | -150 | 5989.1363
0 | 650 | 4000 | -140 | 5323.0059
0 | 650 | 4000 | -130 | 4624.7192
0 | 650 | 4000 | -120 | 3883.6982
0 | 650 | 4000 | -110 | 3276.3093
0 | 650 | 4000 | -100 | 2829.6822
0 | 650 | 4000 | -90 | 2531.0812
0 | 650 | 4000 | -80 | 2280.581
0 | 650 | 4000 | -70 | 2044.6135
0 | 650 | 4000 | -60 | 1843.3773
0 | 650 | 4000 | -50 | 1642.6749
0 | 650 | 4000 | -40 | 1441.6363
0 | 650 | 4000 | -30 | 1248.686
0 | 650 | 4000 | -15 | 903.9519
0 | 650 | 4000 | 0 | 700.0005
0 | 650 | 4000 | 10 | 780.5222
0 | 650 | 4000 | 20 | 988.8666
0 | 650 | 4000 | 30 | 1184.6549
0 | 650 | 4000 | 40 | 1370.6907
0 | 650 | 4000 | 50 | 1564.0711
0 | 650 | 4000 | 60 | 1755.692
0 | 650 | 4000 | 70 | 1947.325
0 | 650 | 4000 | 80 | 2172.0001
0 | 650 | 4000 | 90 | 2410.5562
0 | 650 | 4000 | 100 | 2694.9343
0 | 650 | 4000 | 110 | 3120.2179
0 | 650 | 4000 | 120 | 3698.3991
0 | 650 | 4000 | 130 | 4403.917
0 | 650 | 4000 | 140 | 5071.1501
0 | 650 | 4000 | 150 | 5715.9785
0 | 650 | 4000 | 160 | 6339.2798
0 | 650 | 4000 | 170 | 6945.0226
0 | 650 | 4000 | 180 | 7538.8055
0 | 650 | 4000 | 200 | 8705.6811
0 | 650 | 5000 | -200 | 9166.1179
0 | 650 | 5000 | -190 | 8642.1768
0 | 650 | 5000 | -180 | 8116.1523
0 | 650 | 5000 | -170 | 7584.9624
0 | 650 | 5000 | -160 | 7045.2703
0 | 650 | 5000 | -150 | 6492.9274
0 | 650 | 5000 | -140 | 5924.1267
0 | 650 | 5000 | -130 | 5335.6894
0 | 650 | 5000 | -120 | 4724.3665
0 | 650 | 5000 | -110 | 4085.7042
0 | 650 | 5000 | -100 | 3411.1888
0 | 650 | 5000 | -90 | 2692.4041
0 | 650 | 5000 | -80 | 2149.761
0 | 650 | 5000 | -70 | 1777.0259
0 | 650 | 5000 | -60 | 1524.6034
0 | 650 | 5000 | -50 | 1328.8685
0 | 650 | 5000 | -40 | 1219.2313
0 | 650 | 5000 | -30 | 1170.8587
0 | 650 | 5000 | -15 | 933.7758
0 | 650 | 5000 | 0 | 771.2408
0 | 650 | 5000 | 10 | 826.1907
0 | 650 | 5000 | 20 | 982.1612
0 | 650 | 5000 | 30 | 1107.2833
0 | 650 | 5000 | 40 | 1160.3066
0 | 650 | 5000 | 50 | 1266.0643
0 | 650 | 5000 | 60 | 1452.2684
0 | 650 | 5000 | 70 | 1692.4261
0 | 650 | 5000 | 80 | 2047.2447
0 | 650 | 5000 | 90 | 2563.947
0 | 650 | 5000 | 100 | 3249.217
0 | 650 | 5000 | 110 | 3895.2569
0 | 650 | 5000 | 120 | 4509.9774
0 | 650 | 5000 | 130 | 5101.5919
0 | 650 | 5000 | 140 | 5674.5677
0 | 650 | 5000 | 150 | 6232.1544
0 | 650 | 5000 | 160 | 6777.2414
0 | 650 | 5000 | 170 | 7312.969
0 | 650 | 5000 | 180 | 7842.4857
0 | 650 | 5000 | 200 | 8883.31
0 | 650 | 6000 | -200 | 9839.1355
0 | 650 | 6000 | -190 | 9324.6528
0 | 650 | 6000 | -180 | 8810.0411
0 | 650 | 6000 | -170 | 8295.2418
0 | 650 | 6000 | -160 | 7780.4054
0 | 650 | 6000 | -150 | 7265.9081
0 | 650 | 6000 | -140 | 6752.1739
0 | 650 | 6000 | -130 | 6239.1337
0 | 650 | 6000 | -120 | 5725.1091
0 | 650 | 6000 | -110 | 5204.8884
0 | 650 | 6000 | -100 | 4666.8842
0 | 650 | 6000 | -90 | 4087.6119
0 | 650 | 6000 | -80 | 3423.3963
0 | 650 | 6000 | -70 | 2600.3965
0 | 650 | 6000 | -60 | 2019.4356
0 | 650 | 6000 | -50 | 1650.3264
0 | 650 | 6000 | -40 | 1392.9651
0 | 650 | 6000 | -30 | 1218.9298
0 | 650 | 6000 | -15 | 1154.1255
0 | 650 | 6000 | 0 | 1109.3157
0 | 650 | 6000 | 10 | 1097.6103
0 | 650 | 6000 | 20 | 1111.8172
0 | 650 | 6000 | 30 | 1165.9576
0 | 650 | 6000 | 40 | 1324.7396
0 | 650 | 6000 | 50 | 1570.5013
0 | 650 | 6000 | 60 | 1922.9142
0 | 650 | 6000 | 70 | 2476.4219
0 | 650 | 6000 | 80 | 3260.8012
0 | 650 | 6000 | 90 | 3896.2106
0 | 650 | 6000 | 100 | 4452.8259
0 | 650 | 6000 | 110 | 4972.2053
0 | 650 | 6000 | 120 | 5476.687
0 | 650 | 6000 | 130 | 5977.2187
0 | 650 | 6000 | 140 | 6478.5815
0 | 650 | 6000 | 150 | 6982.1008
0 | 650 | 6000 | 160 | 7487.5137
0 | 650 | 6000 | 170 | 7994.0593
0 | 650 | 6000 | 180 | 8501.0389
0 | 650 | 6000 | 200 | 9515.1691
0 | 650 | 7000 | -200 | 10871.3053
0 | 650 | 7000 | -190 | 10333.3185
0 | 650 | 7000 | -180 | 9795.1853
0 | 650 | 7000 | -170 | 9256.3738
0 | 650 | 7000 | -160 | 8715.7258
0 | 650 | 7000 | -150 | 8171.2221
0 | 650 | 7000 | -140 | 7619.7927
0 | 650 | 7000 | -130 | 7057.2627
0 | 650 | 7000 | -120 | 6478.5848
0 | 650 | 7000 | -110 | 5878.5633
0 | 650 | 7000 | -100 | 5253.2989
0 | 650 | 7000 | -90 | 4602.5286
0 | 650 | 7000 | -80 | 3932.825
0 | 650 | 7000 | -70 | 3261.0333
0 | 650 | 7000 | -60 | 2614.0234
0 | 650 | 7000 | -50 | 2021.2571
0 | 650 | 7000 | -40 | 1610.8637
0 | 650 | 7000 | -30 | 1318.9383
0 | 650 | 7000 | -15 | 1011.6511
0 | 650 | 7000 | 0 | 888.2471
0 | 650 | 7000 | 10 | 928.1671
0 | 650 | 7000 | 20 | 1062.9085
0 | 650 | 7000 | 30 | 1259.0891
0 | 650 | 7000 | 40 | 1531.9697
0 | 650 | 7000 | 50 | 1923.8454
0 | 650 | 7000 | 60 | 2489.5274
0 | 650 | 7000 | 70 | 3107.0642
0 | 650 | 7000 | 80 | 3748.657
0 | 650 | 7000 | 90 | 4388.9951
0 | 650 | 7000 | 100 | 5012.2514
0 | 650 | 7000 | 110 | 5612.2892
0 | 650 | 7000 | 120 | 6189.3948
0 | 650 | 7000 | 130 | 6747.2439
0 | 650 | 7000 | 140 | 7290.6923
0 | 650 | 7000 | 150 | 7824.4189
0 | 650 | 7000 | 160 | 8352.2527
0 | 650 | 7000 | 170 | 8876.9581
0 | 650 | 7000 | 180 | 9400.2825
0 | 650 | 7000 | 200 | 10444.7473
0 | 650 | 8000 | -200 | 12114.554
0 | 650 | 8000 | -190 | 11521.2573
0 | 650 | 8000 | -180 | 10927.1843
0 | 650 | 8000 | -170 | 10330.9063
0 | 650 | 8000 | -160 | 9730.4919
0 | 650 | 8000 | -150 | 9123.7193
0 | 650 | 8000 | -140 | 8508.3885
0 | 650 | 8000 | -130 | 7882.749
0 | 650 | 8000 | -120 | 7246.0219
0 | 650 | 8000 | -110 | 6598.9327
0 | 650 | 8000 | -100 | 5944.1014
0 | 650 | 8000 | -90 | 5286.0782
0 | 650 | 8000 | -80 | 4630.8225
0 | 650 | 8000 | -70 | 3984.578
0 | 650 | 8000 | -60 | 3352.5169
0 | 650 | 8000 | -50 | 2738.2867
0 | 650 | 8000 | -40 | 2141.6771
0 | 650 | 8000 | -30 | 1700.6761
0 | 650 | 8000 | -15 | 1253.8371
0 | 650 | 8000 | 0 | 1121.2958
0 | 650 | 8000 | 10 | 1168.9234
0 | 650 | 8000 | 20 | 1326.8087
0 | 650 | 8000 | 30 | 1625.1162
0 | 650 | 8000 | 40 | 2037.6611
0 | 650 | 8000 | 50 | 2605.9755
0 | 650 | 8000 | 60 | 3189.6519
0 | 650 | 8000 | 70 | 3789.621
0 | 650 | 8000 | 80 | 4402.8748
0 | 650 | 8000 | 90 | 5024.7336
0 | 650 | 8000 | 100 | 5649.3544
0 | 650 | 8000 | 110 | 6271.0904
0 | 650 | 8000 | 120 | 6885.6148
0 | 650 | 8000 | 130 | 7490.4509
0 | 650 | 8000 | 140 | 8084.9513
0 | 650 | 8000 | 150 | 8669.922
0 | 650 | 8000 | 160 | 9247.0949
0 | 650 | 8000 | 170 | 9818.5974
0 | 650 | 8000 | 180 | 10386.4981
0 | 650 | 8000 | 200 | 11513.5411
0 | 650 | 9000 | -200 | 13436.1662
0 | 650 | 9000 | -190 | 12781.9529
0 | 650 | 9000 | -180 | 12127.3347
0 | 650 | 9000 | -170 | 11471.6563
0 | 650 | 9000 | -160 | 10814.1583
0 | 650 | 9000 | -150 | 10154.0992
0 | 650 | 9000 | -140 | 9490.8361
0 | 650 | 9000 | -130 | 8823.846
0 | 650 | 9000 | -120 | 8152.6888
0 | 650 | 9000 | -110 | 7476.9383
0 | 650 | 9000 | -100 | 6796.1582
0 | 650 | 9000 | -90 | 6110.0545
0 | 650 | 9000 | -80 | 5418.9758
0 | 650 | 9000 | -70 | 4724.9186
0 | 650 | 9000 | -60 | 4033.0557
0 | 650 | 9000 | -50 | 3353.4835
0 | 650 | 9000 | -40 | 2702.3625
0 | 650 | 9000 | -30 | 2101.0242
0 | 650 | 9000 | -15 | 1403.7488
0 | 650 | 9000 | 0 | 1144.1883
0 | 650 | 9000 | 10 | 1256.1823
0 | 650 | 9000 | 20 | 1563.3278
0 | 650 | 9000 | 30 | 2005.1316
0 | 650 | 9000 | 40 | 2567.0941
0 | 650 | 9000 | 50 | 3178.2653
0 | 650 | 9000 | 60 | 3817.4617
0 | 650 | 9000 | 70 | 4468.4899
0 | 650 | 9000 | 80 | 5121.0628
0 | 650 | 9000 | 90 | 5769.7764
0 | 650 | 9000 | 100 | 6412.4762
0 | 650 | 9000 | 110 | 7048.79
0 | 650 | 9000 | 120 | 7679.1287
0 | 650 | 9000 | 130 | 8304.15
0 | 650 | 9000 | 140 | 8924.5509
0 | 650 | 9000 | 150 | 9541.0351
0 | 650 | 9000 | 160 | 10154.3342
0 | 650 | 9000 | 170 | 10765.2138
0 | 650 | 9000 | 180 | 11374.4371
0 | 650 | 9000 | 200 | 12588.4933
0 | 650 | 10000 | -200 | 14784.8333
0 | 650 | 10000 | -190 | 14077.2846
0 | 650 | 10000 | -180 | 13369.6588
0 | 650 | 10000 | -170 | 12661.8746
0 | 650 | 10000 | -160 | 11953.9189
0 | 650 | 10000 | -150 | 11245.9086
0 | 650 | 10000 | -140 | 10538.1333
0 | 650 | 10000 | -130 | 9831.0542
0 | 650 | 10000 | -120 | 9125.2265
0 | 650 | 10000 | -110 | 8421.0941
0 | 650 | 10000 | -100 | 7718.5871
0 | 650 | 10000 | -90 | 7016.4458
0 | 650 | 10000 | -80 | 6311.2059
0 | 650 | 10000 | -70 | 5595.8479
0 | 650 | 10000 | -60 | 4858.2677
0 | 650 | 10000 | -50 | 4080.003
0 | 650 | 10000 | -40 | 3236.0757
0 | 650 | 10000 | -30 | 2297.3212
0 | 650 | 10000 | -15 | 1364.911
0 | 650 | 10000 | 0 | 1120.5782
0 | 650 | 10000 | 10 | 1243.4667
0 | 650 | 10000 | 20 | 1583.727
0 | 650 | 10000 | 30 | 2202.8862
0 | 650 | 10000 | 40 | 3072.7018
0 | 650 | 10000 | 50 | 3857.0825
0 | 650 | 10000 | 60 | 4580.1752
0 | 650 | 10000 | 70 | 5263.3175
0 | 650 | 10000 | 80 | 5922.8292
0 | 650 | 10000 | 90 | 6569.911
0 | 650 | 10000 | 100 | 7211.5291
0 | 650 | 10000 | 110 | 7851.5733
0 | 650 | 10000 | 120 | 8491.9172
0 | 650 | 10000 | 130 | 9133.2385
0 | 650 | 10000 | 140 | 9775.5865
0 | 650 | 10000 | 150 | 10418.7402
0 | 650 | 10000 | 160 | 11062.4133
0 | 650 | 10000 | 170 | 11706.3577
0 | 650 | 10000 | 180 | 12350.405
0 | 650 | 10000 | 200 | 13638.5889
0 | 650 | 11000 | -200 | 16151.7037
0 | 650 | 11000 | -190 | 15395.383
0 | 650 | 11000 | -180 | 14639.1121
0 | 650 | 11000 | -170 | 13882.9059
0 | 650 | 11000 | -160 | 13126.6626
0 | 650 | 11000 | -150 | 12370.085
0 | 650 | 11000 | -140 | 11612.6169
0 | 650 | 11000 | -130 | 10853.407
0 | 650 | 11000 | -120 | 10091.3194
0 | 650 | 11000 | -110 | 9325.0142
0 | 650 | 11000 | -100 | 8553.1126
0 | 650 | 11000 | -90 | 7774.4486
0 | 650 | 11000 | -80 | 6988.3618
0 | 650 | 11000 | -70 | 6194.922
0 | 650 | 11000 | -60 | 5394.8583
0 | 650 | 11000 | -50 | 4588.8295
0 | 650 | 11000 | -40 | 3775.5244
0 | 650 | 11000 | -30 | 2948.0176
0 | 650 | 11000 | -15 | 1630.4758
0 | 650 | 11000 | 0 | 1302.4807
0 | 650 | 11000 | 10 | 1481.7897
0 | 650 | 11000 | 20 | 1959.448
0 | 650 | 11000 | 30 | 2800.406
0 | 650 | 11000 | 40 | 3584.6696
0 | 650 | 11000 | 50 | 4335.5415
0 | 650 | 11000 | 60 | 5065.701
0 | 650 | 11000 | 70 | 5781.7078
0 | 650 | 11000 | 80 | 6487.0668
0 | 650 | 11000 | 90 | 7184.0067
0 | 650 | 11000 | 100 | 7874.3373
0 | 650 | 11000 | 110 | 8559.7468
0 | 650 | 11000 | 120 | 9241.8171
0 | 650 | 11000 | 130 | 9921.9377
0 | 650 | 11000 | 140 | 10601.2176
0 | 650 | 11000 | 150 | 11280.4374
0 | 650 | 11000 | 160 | 11960.0501
0 | 650 | 11000 | 170 | 12640.2262
0 | 650 | 11000 | 180 | 13320.9261
0 | 650 | 11000 | 200 | 14683.9652
0 | 650 | 12000 | -200 | 17536.0283
0 | 650 | 12000 | -190 | 16724.7677
0 | 650 | 12000 | -180 | 15913.5599
0 | 650 | 12000 | -170 | 15102.4154
0 | 650 | 12000 | -160 | 14291.2045
0 | 650 | 12000 | -150 | 13479.5565
0 | 650 | 12000 | -140 | 12666.7551
0 | 650 | 12000 | -130 | 11851.6361
0 | 650 | 12000 | -120 | 11032.5037
0 | 650 | 12000 | -110 | 10207.0916
0 | 650 | 12000 | -100 | 9372.6206
0 | 650 | 12000 | -90 | 8526.0297
0 | 650 | 12000 | -80 | 7664.4924
0 | 650 | 12000 | -70 | 6786.3694
0 | 650 | 12000 | -60 | 5892.775
0 | 650 | 12000 | -50 | 4989.9316
0 | 650 | 12000 | -40 | 4092.3994
0 | 650 | 12000 | -30 | 3227.0382
0 | 650 | 12000 | -15 | 2105.6965
0 | 650 | 12000 | 0 | 1736.0744
0 | 650 | 12000 | 10 | 1904.3795
0 | 650 | 12000 | 20 | 2365.8953
0 | 650 | 12000 | 30 | 3062.4152
0 | 650 | 12000 | 40 | 3819.0333
0 | 650 | 12000 | 50 | 4601.3359
0 | 650 | 12000 | 60 | 5388.0929
0 | 650 | 12000 | 70 | 6168.0501
0 | 650 | 12000 | 80 | 6936.683
0 | 650 | 12000 | 90 | 7693.5137
0 | 650 | 12000 | 100 | 8440.1533
0 | 650 | 12000 | 110 | 9179.0129
0 | 650 | 12000 | 120 | 9912.5392
0 | 650 | 12000 | 130 | 10642.8246
0 | 650 | 12000 | 140 | 11371.4568
0 | 650 | 12000 | 150 | 12099.5111
0 | 650 | 12000 | 160 | 12827.6166
0 | 650 | 12000 | 170 | 13556.0546
0 | 650 | 12000 | 180 | 14284.8645
0 | 650 | 12000 | 200 | 15743.7176
0 | 650 | 13000 | -200 | 18931.8525
0 | 650 | 13000 | -190 | 18057.5654
0 | 650 | 13000 | -180 | 17183.1686
0 | 650 | 13000 | -170 | 16308.5199
0 | 650 | 13000 | -160 | 15433.5233
0 | 650 | 13000 | -150 | 14558.2104
0 | 650 | 13000 | -140 | 13682.8251
0 | 650 | 13000 | -130 | 12807.9049
0 | 650 | 13000 | -120 | 11934.3505
0 | 650 | 13000 | -110 | 11063.4627
0 | 650 | 13000 | -100 | 10196.9174
0 | 650 | 13000 | -90 | 9336.6358
0 | 650 | 13000 | -80 | 8484.4933
0 | 650 | 13000 | -70 | 7641.8025
0 | 650 | 13000 | -60 | 6808.5038
0 | 650 | 13000 | -50 | 5982.0203
0 | 650 | 13000 | -40 | 5155.7902
0 | 650 | 13000 | -30 | 4317.6158
0 | 650 | 13000 | -15 | 2987.0855
0 | 650 | 13000 | 0 | 2352.7841
0 | 650 | 13000 | 10 | 2615.3985
0 | 650 | 13000 | 20 | 3284.7221
0 | 650 | 13000 | 30 | 3942.8374
0 | 650 | 13000 | 40 | 4605.8114
0 | 650 | 13000 | 50 | 5283.8136
0 | 650 | 13000 | 60 | 5981.745
0 | 650 | 13000 | 70 | 6700.533
0 | 650 | 13000 | 80 | 7438.518
0 | 650 | 13000 | 90 | 8192.6466
0 | 650 | 13000 | 100 | 8959.3677
0 | 650 | 13000 | 110 | 9735.2287
0 | 650 | 13000 | 120 | 10517.2218
0 | 650 | 13000 | 130 | 11302.9403
0 | 650 | 13000 | 140 | 12090.6074
0 | 650 | 13000 | 150 | 12879.0257
0 | 650 | 13000 | 160 | 13667.4852
0 | 650 | 13000 | 170 | 14455.6532
0 | 650 | 13000 | 180 | 15243.4609
0 | 650 | 13000 | 200 | 16817.8426

## Scalars
Component | Parameter | REF_value | A_virtual_value | Evidence_or_limit
Engine | Engine type | Reciprocating 4 stroke | Reciprocating 4 stroke | UI/map classification
Engine | Transient model | Naturally aspirated | Naturally aspirated | NA; transient calibration missing
Engine | Control mode | Torque controlled | Torque controlled | speed loop not supplied
Engine | Fuel consumption map unit | Expressed as mass flow | Expressed as mass flow | Check actual Program g/s or kg/h
Engine | Displacement [L] | 1.998 | 1.5 | REF source; A assumed
Engine | Number of cylinders | 4 | 4 | REF source; A retained
Engine | Engine inertia [kg*m2] | 0.134 | 0.134 | USER SCREENSHOT DEFAULT; not target measurement
Engine | Auxiliary inertia [kg*m2] | 0 | 0 | USER SCREENSHOT DEFAULT; coupling unresolved
Engine | Stall speed [rpm] | 500 | 500 | USER SCREENSHOT DEFAULT; not target measurement
Engine | Maximum speed [rpm] | 6875 | 6875 | REF envelope endpoint; A retained, endpoint torque0
Engine | Delta static friction [N*m] | 0.1 | 0.1 | USER SCREENSHOT DEFAULT; not target measurement
Engine | Specific carbon content [-] | 0.826 | 0.826 | FTAG24350; A same reference fuel
Engine | Fuel lower heat [kJ/kg] | 41835 | 41835 | FTAG24350; A same reference fuel
Engine | Fuel density [kg/m3] | 750.2 | 750.2 | 15C reference fuel; A retained
Engine | Max shaft power [kW] | 115.6106 | 80 | Curve/controller cap; NOT continuous certified rating
Generator | Type | IPM/PMSM | Virtual IPM/PMSM | Select available synchronous option; not current Asynchronous
Generator | Global losses map | motor+inverter aggregate | motor+inverter aggregate | Match actual block boundary; do not duplicate inverter loss
Generator | Characteristics expressed as | Torque | Torque | UI
Generator | Losses depending on | Torque | Torque | UI
Generator | Losses | Efficiency | Efficiency | Input percentage, not fraction
Generator | Control mode | Mechanical load | Mechanical load | Q4 negative torque at positive rpm
Generator | Quadrants | Q1 and Q4 | Q1 and Q4 | No reverse rotation charts
Generator | Inertia MG1 [kg*m2] | 0.0056228 | 0.05 | REF EPA parameter; A USER SCREENSHOT DEFAULT, no scaling law
Generator | Inertia MG2 [kg*m2] | 0.010774 | not adopted | Alternative reference only
Generator | Source maximum speed [rpm] | 13500 | 13500 | Reference parameter, not map usability limit
Generator | Use maximum speed [rpm] | 13000 | 13000 | Guard: efficiency grid ends13000
Generator | Minimum efficiency grid speed [rpm] | 1000 | 1000 | Starting below1000rpm needs separate treatment
Generator | Voltage coordinate [V] | 650 | 650 | NOT330V direct-connected map
Generator | Temperature coordinate [degC] | 0 | 0 | INDEX ONLY, NOT0C test; no temperature dependence
Generator | Shaft power cap [kW] | 60 | 80 | Enforce controller cap, NOT certified continuous output
Genset | Net bus cap [kW] | not65 | 65 | A: after converter and genset aux; controller parameter
Genset | DCDC efficiency [-] | not adopted | 0.97 | A assumption; separate from inverter already in efficiency map
Genset | Genset auxiliary power [kW] | not adopted | 1 | A assumption; not vehicle accessories
Genset | Generator/engine speed ratio | not adopted | 1 | A1:1 shaft coupling
Genset | Coupling efficiency [-] | not adopted | 1 | A lossless coupling assumption
Genset | Cold start / delay / ramp | missing | missing | Do not assert measured dynamic response

## UI_fields
image | section | field | screenshot_value | unit | mapping_note
1 | ICE | Fuel consumption map unit | Expressed as mass flow | g/s or kg/h | Program subtable unit not shown; offer both files
1 | ICE | Engine type | Reciprocating 4 stroke |  | Keep for reference and virtual NA
1 | ICE | Transient model | Naturally aspirated |  | NA reference; no calibrated transient response available
1 | ICE | Friction model | unchecked |  | Brake-torque map; adding friction may double count
1 | ICE | Control mode | Torque controlled |  | Supervisory torque/speed regulation required
1 | ICE | Zero load criteria | 0 Load => 0 Torque |  | Engine-idling fuel must not be replaced by zero
1 | ICE | Full load gear dependent | unchecked |  | No gear-dependent engine WOT source
1 | ICE | Fuel shut off | unchecked |  | Source closed-throttle negative-torque region contains fuel cut; resolve in actual Program
1 | ICE | Fuel type | Gasoline.bgp |  | Fuel properties must match selected map
1 | ICE | Specific carbon content | 0.87591 | - | Screenshot value; Mazda reference FTAG24350=0.826
1 | ICE | Fuel lower heat | 43500 | kJ/kg | Screenshot value; Mazda reference=41835
1 | ICE | Fuel density | 748 | kg/m3 | Screenshot value; Mazda reference=750.2 at15C
2 | Engine Data | Displacement | 2 | L | Reference1.998; virtual candidate1.5
2 | Engine Data | Number of cylinders | 4 | - | Reference4; virtual4 assumed
2 | Engine Data | Engine inertia | 0.134 | kg*m2 | Screenshot/default; not measured for target
2 | Engine Data | Inertia of auxiliaries | 0 | kg*m2 | Screenshot/default; identify coupling hardware
2 | Engine Data | Stall speed | 500 | rpm | Screenshot/default; no validated target
2 | Engine Data | Maximum engine speed | 7500 | rpm | Reference envelope ends6875; virtual same assumed
2 | Engine Data | Delta static friction | 0.1 | N*m | Screenshot/default; no validated target
3 | Generator | Global losses map | checked |  | EPA EMOT includes motor+inverter, excludes gearing
3 | Generator | Type of motor | Asynchronous motor |  | Reference PMSM/IPM; choose matching available synchronous type
3 | Generator | Characteristics expressed as | Torque |  | Keep: rpm and Nm
3 | Generator | Losses depending on | Torque |  | Keep: rpm and torque axes
3 | Generator | Losses | Efficiency |  | Use percent; separate power-loss alternative for startup/zero torque
3 | Generator | Control mode | Mechanical load |  | Keep for positive speed negative torque generator
3 | Generator | Q1 Motor | checked |  | Starter quadrant if same machine cranks engine
3 | Generator | Q4 Generator | checked |  | Positive speed, negative torque
3 | Generator | Q2 / Q3 | unchecked |  | Reverse rotation not exported
3 | Generator | Inertia | 0.05 | kg*m2 | Screenshot/default; reference MG1=0.00562277135625, MG2=0.010773667
3 | Generator | Maximum speed | undefined | rpm | Reference source13500, efficiency grid verified only to13000
3 | Generator | KPI generator max power | 150.7964 | kW | Derived from current chart, not direct65kW rating input
4 | Full Load | columns | Voltage; Speed; Torque | V; rpm; N*m | Current330V must not relabel source650V
5 | Efficiency | columns | Temperature; Voltage; Speed; Torque; Efficiency | degC; V; rpm; N*m; % | Current0C is chart coordinate, not source test temperature

## Plots
ASSUMED virtual design charts; not measured product maps